## Sheet
am243x-lp
I made modifications based on the tidep_01032_dual_motor_drive example from the motor_control_sdk_am243x_11_00_00_06
Add the following code at the beginning of the EC_SLV_APP_CIA_applicationInit() function in ecSubDeviceCiA402.c.
Add the following function to ecSubDeviceCiA402.c.
Load and run the program from CCS (Code Composer Studio).
Start data transmission and reception from the EtherCAT main device using DC synchronization.
The registered function (DPR_PreSequenceInputProcessData ~) does not work.
The LD2 LED on the evaluation board is blinking.
It works when commented out as shown below.
void EC_SLV_APP_CIA_applicationInit(EC_SLV_APP_CIA_Application_t* pAppInstance_p)
{
EC_API_EError_t error;
if (!pAppInstance_p)
{
/* @cppcheck_justify{misra-c2012-15.1} goto is used to assure single point of exit */
/* cppcheck-suppress misra-c2012-15.1 */
goto Exit;
}
// Initialize SDK
pAppInstance_p->ptEcSlvApi = EC_API_SLV_new();
if (!pAppInstance_p->ptEcSlvApi)
{
OSAL_error(__func__, __LINE__, OSAL_CONTAINER_NOMEMORY, true, 0);
/* @cppcheck_justify{misra-c2012-15.1} goto is used to assure single point of exit */
/* cppcheck-suppress misra-c2012-15.1 */
goto Exit;
}
// added program
EC_API_SLV_SHandle_t* ptSlave = pAppInstance_p->ptEcSlvApi;
EC_API_SLV_cbRegisterPreSeqInputPDBuffer (ptSlave, DPR_PreSequenceInputProcessData, NULL);
EC_API_SLV_cbRegisterPreSeqOutputPDBuffer (ptSlave, DPR_PreSequenceOutputProcessData, NULL);
EC_API_SLV_cbRegisterPostSeqInputPDBuffer (ptSlave, DPR_PostSequenceInputProcessData, NULL);
EC_API_SLV_cbRegisterPostSeqOutputPDBuffer (ptSlave, DPR_PostSequenceOutputProcessData, NULL);
// The rest is omitted.
...
//SubDevice to MainDevice COMM (TXPDO)
void* DPR_PreSequenceInputProcessData()
{
static int on = 0;
if (on)
GPIO_pinWriteHigh(gpioBaseAddr_1_2, gpioPinNum_1_2);
else
GPIO_pinWriteLow(gpioBaseAddr_1_2, gpioPinNum_1_2);
on = !on;
return (NULL);
}
//MainDevice to SubDevice COMM (RXPDO)
void* DPR_PreSequenceOutputProcessData()
{
static int on = 0;
if (on)
GPIO_pinWriteHigh(gpioBaseAddr_1_12, gpioPinNum_1_12);
else
GPIO_pinWriteLow(gpioBaseAddr_1_12, gpioPinNum_1_12);
on = !on;
return (NULL);
}
//SubDevice to MainDevice COMM (TXPDO)
void DPR_PostSequenceInputProcessData()
{
static int on = 0;
if (on)
GPIO_pinWriteHigh(gpioBaseAddr_1_6, gpioPinNum_1_6);
else
GPIO_pinWriteLow(gpioBaseAddr_1_6, gpioPinNum_1_6);
on = !on;
}
//MainDevice to SubDevice COMM (RXPDO)
void DPR_PostSequenceOutputProcessData()
{
static int on = 0;
if (on)
GPIO_pinWriteHigh(gpioBaseAddr_1_8, gpioPinNum_1_8);
else
GPIO_pinWriteLow(gpioBaseAddr_1_8, gpioPinNum_1_8);
on = !on;
}
// EC_API_SLV_cbRegisterPreSeqInputPDBuffer (ptSlave, DPR_PreSequenceInputProcessData, NULL);
EC_API_SLV_cbRegisterPreSeqOutputPDBuffer (ptSlave, DPR_PreSequenceOutputProcessData, NULL);
EC_API_SLV_cbRegisterPostSeqInputPDBuffer (ptSlave, DPR_PostSequenceInputProcessData, NULL);
EC_API_SLV_cbRegisterPostSeqOutputPDBuffer (ptSlave, DPR_PostSequenceOutputProcessData, NULL);