## BOM Report
Bill of Materials |  |  | Bill of Materials For Variant [Variant 1] of Project [MCU099_LP-MSPM0L1306.PrjPcb] (No PCB Document Selected)
Source Data From: |  | MCU099_LP-MSPM0L1306.PrjPcb
Project: |  | MCU099_LP-MSPM0L1306.PrjPcb
Variant: |  | Variant 1
Creation Date: | 5/7/2022 | 12:11:01 PM
Print Date: | 2026-07-30 | 46233.4646
Footprint | Comment | LibRef | Designator | Description | Quantity
SNT-100-BK-G | SNT-100-BK-G | CMP-0003623-3 | SH-J1, SH-J2, SH-J3, SH-J4, SH-J5, SH-J6, SH-J7, SH-J8, SH-J9, SH-J10, SH-J11, SH-J12, SH-J13, SH-J14, SH-J15, SH-J16, SH-J17, SH-J18, SH-J19, SH-J20, SH-J21, SH-J22, SH-J23, SH-J24 | Shunt, 100mil, Gold plated, Black | 24
0402 | C1005X5R1A104K050BA | CMP-0006259-2 | C13, C17, C18, C23, C26, C27, C32, C37, C38, C43 | CAP, CERM, 0.1 uF, 10 V, +/- 10%, X5R, 0402 | 10
TSW-102-07-G-S | TSW-102-07-G-S | CMP-0075405-2 | J2, J3, J4, J5, J6, J11, J12, J13 | Header, 100mil, 2x1, Gold, TH | 8
CONN_PEC03SAAN | PEC03SAAN | CMP-0002338-1 | J1, J9, J10, J14, J16, J17 | Header, 100mil, 3x1, Tin, TH | 6
0402 | GRM155R71E103KA01D | CMP-0006658-2 | C14, C15, C16, C21, C25 | CAP, CERM, 0.01 uF, 25 V, +/- 10%, X7R, 0402 | 5
0402 | RC0402FR-0747KL | CMP-0026737-1 | R1, R11, R46, R47, R50 | RES, 47.0 k, 1%, 0.0625 W, 0402 | 5
0402 | RC0402FR-07220KL | CMP-0026728-1 | R37, R38, R44, R45, R87 | RES, 220 k, 1%, 0.0625 W, 0402 | 5
0402 | C1005X5R1E105K050BC | CMP-0006276-2 | C19, C20, C24, C54 | CAP, CERM, 1 uF, 25 V, +/- 10%, X5R, 0402 | 4
0402 | CRCW04021K00JNED | CMP-0026852-1 | R24, R25, R26, R35 | RES, 1.0 k, 5%, 0.063 W, 0402 | 4
0603 | MCT06030Z0000ZP500 | CMP-0025884-2 | R16, R17, R18, R19 | RES, 0, 5%, 0.125 W, 0603 | 4
0603 | RC0603JR-070RL | CMP-0025885-5 | R53, R85, R88, R92 | RES, 0, 5%, 0.1 W, 0603 | 4
SW_1188E | 1188E-1K2-V-TR | CMP-0002328-1 | S1, S2(PA18), S3(PA14) | Switch, SPST, 0.05 A, 12 VDC, SMD | 3
0603 | CL10A104KA8NNNC | CMP-0085577-2 | C1, C2, C5 | CAP, CERM, 0.1 µF, 25 V,+/- 10%, X5R, 0603 | 3
0402 | CRCW040210K0JNED | CMP-0026825-4 | R31, R90, R91 | RES, 10 k, 5%, 0.063 W, 0402 | 3
0402 | CRCW0402470RJNED | CMP-0026934-2, CMP-0026934-1 | R29, R30, R49 | RES, 470, 5%, 0.063 W, 0402 | 3
Fiducial10-30 | Fiducial | CMP-0077181-1 | FID1, FID2, FID3 | Fiducial mark. There is nothing to buy or mount. | 3
SOT-323 | BAS40-05W,115 | CMP-0028883-1 | D3, D4 | Diode, Schottky, 40 V, 0.12 A, AEC-Q101, SOT-323 | 2
1111C_Red | BR1111C-TR | CMP-0002972-3 | LED1, LED101 | LED, Red, SMD | 2
0402 | CRCW04024K70JNED | CMP-0026938-1 | R42, R43 | RES, 4.7 k, 5%, 0.063 W, 0402 | 2
0402 | CRCW0402100RJNED | CMP-0026824-3, CMP-0026824-1 | R28, R34 | RES, 100, 5%, 0.063 W, AEC-Q200 Grade 0, 0402, RES, 100, 5%, 0.063 W, 0402 | 2
0402 | CRCW0402220KJNED | CMP-0026877-2 | R52, R55 | RES, 220 k, 5%, 0.063 W, AEC-Q200 Grade 0, 0402 | 2
0402 | CRCW0402330RJNED | CMP-0026906-1 | R13, R14 | RES, 330, 5%, 0.063 W, 0402 | 2
0402 | ERJ-2RKF3301X | CMP-0026695-1 | R39, R84 | RES, 3.30 k, 1%, 0.1 W, AEC-Q200 Grade 0, 0402 | 2
Samtec_FTSH-105-01-x-DV-K | FTSH-105-01-L-DV-K | CMP-0075634-1 | J102, J103 | Header(Shrouded), 1.27mm, 5x2, Gold, SMT | 2
0402 | GRM155R60J225KE95D | CMP-0006543-2 | C22, C55 | CAP, CERM, 2.2 uF, 6.3 V, +/- 10%, X5R, 0402 | 2
0402 | GRM155R71C224KA12D | CMP-0006648-1 | C40, C41 | CAP, CERM, 0.22 uF, 16 V, +/- 10%, X7R, 0402 | 2
0603 | GRM188R61C475KAAJ | CMP-0007341-4 | C36, C42 | CAP, CERM, 4.7 uF, 16 V, +/- 10%, X5R, 0603 | 2
0402 | GRM1555C1H120JA01D | CMP-0006415-2 | C28, C29 | CAP, CERM, 12 pF, 50 V, +/- 5%, C0G/NP0, 0402 | 2
0402 | GRM1555C1H330JA01D | CMP-0006454-1 | C30, C33 | CAP, CERM, 33 pF, 50 V, +/- 5%, C0G/NP0, 0402 | 2
KY_MAE-10 | MAE-10 | CMP-0077978-1 | H1, H2 | Spacer Support, Nylon 66 | 2
0603 | RC0603JR-072K2L | CMP-0025906-5 | R9, R10 | RES, 2.2 k, 5%, 0.1 W, 0603 | 2
0603 | RC0603JR-074K7L | CMP-0025927-5 | R7, R8 | RES, 4.7 k, 5%, 0.1 W, 0603 | 2
0603 | RC0603JR-07270RL | CMP-0025904-5 | R12, R20 | RES, 270, 5%, 0.1 W, 0603 | 2
3216-18 | TAJA475K016RNJ | CMP-0011480-1 | C31, C35 | CAP, TA, 4.7 uF, 16 V, +/- 10%, 4 ohm, SMD | 2
RSE0008A | TPD6E004RSER | CMP-0043125-2 | IC2, U3 | Low-Capacitance + / - 15 kV ESD Protection Array for High-Speed Data Interfaces, 6 Channels, -40 to +85 degC, 8-pin UQFN (RSE), Green (RoHS & no Sb/Br) | 2
19-337_RGB | 19-337/R6GHBHC-A01/2T | CMP-0074720-2 | LED2 | LED, RGB, TH | 1
CONN_90120-0122 | 90120-0122 | CMP-0055312-1 | J15 | Header, 100mil, 2x1, Tin, TH | 1
Molex_1051640001 | 1051640001 | CMP-0055311-1 | USB2 | Receptacle, USB 2.0, Micro B, 5 Position, R/A, SMT | 1
0402 | 885012205031 | CMP-0006227-2 | C3 | CAP, CERM, 0.01 uF, 16 V, +/- 10%, X7R, 0402 | 1
| AK67421-0.3 | CMP-0077983-1 | USB1 | Cable, USB-A to micro USB-B, 0.3 m | 1
SOT-323 | BC850CW,115 | CMP-0000466-1 | T2 | Transistor, NPN, 45 V, 0.1 A, SOT-323 | 1
0402 | C0402C104K8RACTU | CMP-0078241-1 | C56 | CAP, CERM, 0.1 µF, 10 V,+/- 10%, X7R, 0402 | 1
0603 | C0603C225K8PACTU | CMP-0006906-5 | C52 | CAP, CERM, 2.2 uF, 10 V, +/- 10%, X5R, 0603 | 1
0603 | C0603C474K8PACTU | CMP-0006945-5 | C6 | CAP, CERM, 0.47 uF, 10 V, +/- 10%, X5R, 0603 | 1
CBC2518 | CBC2518T2R2M | CMP-0059590-1 | L1 | Inductor, Wirewound, Ceramic, 2.2 uH, 0.89 A, 0.13 ohm, SMD | 1
0402 | CRCW04021M00FKED | CMP-0026100-1 | R89 | RES, 1.00 M, 1%, 0.063 W, 0402 | 1
0402 | CRCW04022K20FKED | CMP-0026231-1 | R40 | RES, 2.20 k, 1%, 0.063 W, 0402 | 1
0402 | CRCW04024K87FKED | CMP-0026413-2 | R33 | RES, 4.87 k, 1%, 0.063 W, AEC-Q200 Grade 0, 0402 | 1
0402 | CRCW04026K81FKED | CMP-0026517-1 | R41 | RES, 6.81 k, 1%, 0.063 W, 0402 | 1
0603 | CRCW06032M37FKEA | CMP-0022292-4 | R5 | RES, 2.37 M, 1%, 0.1 W, AEC-Q200 Grade 0, 0603 | 1
0402 | CRCW040251R0JNED | CMP-0026946-3 | R36 | RES, 51, 5%, 0.063 W, AEC-Q200 Grade 0, 0402 | 1
0402 | CRCW0402220RJNED | CMP-0026878-1 | R15 | RES, 220, 5%, 0.063 W, 0402 | 1
SOT-323 | DMG1013UW-7 | CMP-0000035-1 | T1 | MOSFET, P-CH, -20 V, -0.82 A, SOT-323 | 1
ERA3A | ERA3ARB103V | CMP-0080084-1 | R2 | RES, 10.0 k, 0.1%, 0.1 W, AEC-Q200 Grade 0, 1.6x0.8mm | 1
0402 | GRM155R60J102KA01D | CMP-0006529-2 | C34 | CAP, CERM, 1000 pF, 6.3 V, +/- 10%, X5R, 0402 | 1
0402 | GRM155R71H332KA01D | CMP-0006688-2 | C53 | CAP, CERM, 3300 pF, 50 V, +/- 10%, X7R, 0402 | 1
0603 | GRM188R60J476ME15D | CMP-0007313-1 | C39 | CAP, CERM, 47 uF, 6.3 V, +/- 20%, X5R, 0603 | 1
0603 | GRM188R61C106KAALD | CMP-0086225-1 | C4 | CAP, CERM, 10 µF, 16 V,+/- 10%, X5R, 0603 | 1
0402 | GRM1555C1E470JA01D | CMP-0006388-2 | C7 | CAP, CERM, 47 pF, 25 V, +/- 5%, C0G/NP0, 0402 | 1
DCK0005A_N | LM4040B25IDCKR | CMP-0032785-2 | D6 | Precision Micropower Shunt Voltage Reference, 0.2% accuracy, 2.5 V, 15 ppm / degC, 15 mA, -40 to 85 degC, 5-pin SC70 (DCK), Green (RoHS & no Sb/Br) | 1
LED_LTST-C190 | LTST-C190GKT | CMP-0002827-3 | LED102 | LED, Green, SMD | 1
RSA0016B | MSP430G2452IRSA16R | CMP-0039611-2 | MSP2 | MSP430G2x52, MSP430G2x12 Mixed Signal Microcontroller, RSA0016B (VQFN-16) | 1
PDT0128A | MSP432E401YTPDTR | CMP-0077954-1 | MSP1 | MSP432E401YTPDT, PDT0128A (TQFP-128) | 1
RHB0032N-MFG | MSPM0L1306SRHB | CMP-0093968-1 | U1 | MSPM0L130x Mixed-Signal Microcontrollers | 1
NDK_NX3225GA | NX3225GA-16.000M-STD-CRG-1 | CMP-0004635-1 | Y3 | Crystal, 16 MHz, 8pF, SMD | 1
PEC03SAAN_Launchpad_3V3 | PEC03SAAN | CMP-0002338-1 | J7 | Header, 100mil, 3x1, Tin, TH | 1
PEC03SAAN_Launchpad_5V0 | PEC03SAAN | CMP-0002338-1 | J8 | Header, 100mil, 3x1, Tin, TH | 1
Sullins_PxC09DAAN | PEC09DAAN | CMP-0054622-1 | J101 | Header, 2.54mm, 9x2, Tin, TH | 1
| Printed Circuit Board | CMP-0003618-2 | !PCB1 | Printed Circuit Board | 1
0402 | RC0402FR-07330KL | CMP-0026731-1 | R86 | RES, 330 k, 1%, 0.0625 W, 0402 | 1
0402 | RC0402FR-07470RL | CMP-0026736-1 | R3 | RES, 470, 1%, 0.063 W, 0402 | 1
0402 | RC0402FR-07820RL | CMP-0026743-1 | R48 | RES, 820, 1%, 0.063 W, 0402 | 1
0402 | RG1005P-104-B-T5 | CMP-0026815-1 | R6 | RES, 100 k, 0.1%, 0.063 W, 0402 | 1
BoosterPack_40pin_J1J3 | SSQ-110-03-T-D | BoosterPack_40pin_J1J3 | J1/J3 | Receptacle, 2.54mm, 10x2, Tin, TH | 1
BoosterPack_40pin_J2J4 | SSQ-110-03-T-D | BoosterPack_40pin_J2J4 | J2/J4 | Receptacle, 2.54mm, 10x2, Tin, TH | 1
DEC0002A | TMP6131DECT | CMP-0084565-1 | RT1 | Thermistor, DEC0002A (X1SON-2) | 1
DRY0006A | TPD4E004DRYR | CMP-0043115-1 | IC3 | ESD-Protection Array for High-Speed Data Interfaces, 4 Channels, -40 to +85 degC, 6-pin SON (DRY), Green (RoHS & no Sb/Br) | 1
DBV0005A_N | TPS2102DBVR | CMP-0074212-1 | IC1 | 2.7-4V Dual In/Single Out MOSFET, 0.5A Main/0.1A Aux Input, Act-Low Enable, Comm. Temp., DBV0005A (SOT-23-5) | 1
DRB0008A | TPS73533DRBT | CMP-0036329-3 | IC4 | 500mA, Adjustable, Low Quiescent Current, Low-Noise, High-PSRR, Single-Output LDO Regulator, DRB0008A (VSON-8) | 1
FP-VEMD4110X01_0805-MFG | VEMD4110X01 | CMP-0093192-1 | D1 | Photodiode PIN Chip 910nm Automotive 2-Pin Case 0805(2012Metric) T/R | 1
177
Approved |  | Notes

## Project Information
Project Full Path | C:\MyWork\01. New Product Development\Soc\LordBusiness\Hardware\Design Files\LP\LP-MSPM0L1306 Hardware v1.7\MCU099_LP-MSPM0L1306.PrjPcb
Project Filename | MCU099_LP-MSPM0L1306.PrjPcb
Variant Name | Variant 1
Data-Source Filename | MCU099_LP-MSPM0L1306.PrjPcb
Data-Source Full Path | C:\MyWork\01. New Product Development\Soc\LordBusiness\Hardware\Design Files\LP\LP-MSPM0L1306 Hardware v1.7\MCU099_LP-MSPM0L1306.PrjPcb
Title | Bill of Materials For Variant [Variant 1] of Project [MCU099_LP-MSPM0L1306.PrjPcb] (No PCB Document Selected)
Total Quantity | 177
Report Time | 12:11:01 PM
Report Date | 5/7/2022
Report Date & Tine | 5/7/2022 12:11:01 PM
Output Name | Bill of Materials
Output Type | BOM_PartType
Output Generator Name | BOM
Output Generator Description | Bill of Materials