## Layout Checklist
Item | Description | Relevant Figures | Yes/No
DRC (Design Rule Checking) Error Check | Are the DRC rules accurate?
Has a DRC error check been run?
Have all DRC errors been corrected?
Decoupling Capacitors | Are the decoupling capacitors placed as close to the PHY as possible?
Are the smallest capacitors closest to the PHY? (Check with the device datasheet to verify that this aligns with device-specific recommendations - Some may recommend placing larger capacitors closer to the PHY)
Clock Source | Is the oscillator placed close to the PHY? (The further the an oscillator is from a PHY, the higher likelihood of seeing PLL noise or out of spec behavior.)
Is the crystal only driving one device? A crystal should never be driving more than one device
RBIAS Resistor | Is the RBIAS resistor placed close to the PHY?
MDI Traces | Is the total length of each MDI traces less than 2 inches ?
Are the traces length-matched within 50 mils for 100M or 10M transmissions?
Are the number of vias and stubs on the MDI traces kept to a minimum?
Is the typical impedance a 100 Ohm differential with a +/- 10% control?
Are ground planes on the same layer distanced at least 3x the width of the MDI trace, from the MDI trace? (Recommended 5x the width of the MDI trace)
Is there a continuous ground on the layer under the MDI traces? (Recommended)
If so, is the ground plane cut/void only under the components on the trace?
Is there a two-layer void - including the layer the component is on and the layer below? (Recommended all-layer void)
Magnetic Isolation | No metal should be under the magnetics on any layer. Figure 2-4 shows a layout example with no metal below the magnetics. If metal is needed under the magnetics, is it at least separated by a ground plane? (Metal under the RJ45 connector with integrated magnetic is allowed.)
ESD Device Selection and Layout | Are the ESD diodes acting voltage range sufficient to accommodate the proper voltages needed for signal transmission?
Power Planes | Are power planes (where possible) used to avoid voltage drops from supply to pin?
If stitching power planes across layers, are multiple vias used to avoid voltage drops?
Ground Planes | Are ground planes placed where possible?
Do they use stitching vias throughtout the board to create short return paths? (Figure 2-5 shows an example of ground via distribution.)
Earth Ground Isolation | Is earth ground isolated from the rest of the board by at least 20 millimeters keep-out on all layers? (Figure 2-6 shows an example of this.) The recommended exception to the keep-out is: Earth ground and normal ground should be connected with a capacitor and a high value resistor. (A resistor of 1 MΩ or more is recommended.)
RGMII | Are RGMII traces buried? (Recommended for EMC)
Are the vias close to PHY/MAC transmitter?
Is the RGMII routing lower than 5 inches? (Recommended)
Is the RGMII data and clock skew less than 200 picoseconds?
Are the RGMII traces routed with 50 ohms impedance control?
At RGMII receiver pins of PHY, is the 1 nanosecond (20%-80%) rise/fall time met?
Are their test points close to the MAC and PHY RGMII receiver pins?
MII/RMII Traces | Is the total length of each MII/RMII traces less than 6 inches or 6000 mils?
Are the traces length-matched within 20 mils for 1G transmissions?
Are the traces length-matched within 50 mils for 100M or 10M transmission?
Are RX traces length-matched to other RX traces within 100 mils?
Are TX traces length-matched to other TX traces within 100 mils?
Are the number of vias and stubs on the MII/RMII traces kept to a minimum?
Is the single-ended impednace 50 Ohms +/- 10%?
Signal Routing | Are the only crossed signals the ones properly separated by a ground layer in between?
Do different differential pairs have at least 30 mils of separation between pairs?
When placing signal vias, to provide a short path to ground, are the ground/return vias placed close by?

## DP83822 Straps Tool
FX_EN | ADD_4 | ADD_3 | ADD_2 | ADD_1 | ADD_0 | Reserve | AN_EN | AN_1 |  |  |  | AN_0 | EEE_EN | FLD_EN | LED_SPEED | LED_CFG | RGMII_EN | XI_50 | RMII_EN
0 | 0 | 0 | 0 | 0 | 0 | 0 | 0 | 0 |  |  |  | 0 | 0 | 0 | 0 | 0 | 0 | 0 | 1
|  |  |  | Strap Resistor Value |  |  | Schematics Review Comments
Pin |  | Mode | PU/PD | RH | RL |  | RH (Yes/No) | RL ( Yes/No)
| COL | Mode1 | PU | Open | 1.96
| RX_D0 | Mode2 | PD | 10 | 2.49
| RX_D1 | Mode1 | PD | Open | Open
| RX_D2 | Mode1 | PD | Open | Open
| RX_D3 | Mode2 | PD | 10 | 2.49
| LED_0 | Mode1 | PU | Open | 1.96
| CRS | Mode1 | PU | Open | 1.96
| RX_ER | #N/A | PU | #N/A | #N/A
| RX_DV | Mode3 | PD | 5.76 | 2.49
|  | Mode1 | Mode2 | Mode3 | Mode4
| RH-PD | Open | 10 | 5.76 | 2.49
| RL-PD | Open | 2.49 | 2.49 | Open
| RH-PU | Open | 13 | 6.2 | Open
| RL-PU | 1.96 | 1.96 | 1.96 | Open
[20 empty] | Type | RX_ER | RX_DV
[20 empty] | MII 25-MHz Reference Clock | Mode 4 | Mode 1
[20 empty] | Reserved (I) | Mode 4 | Mode 2
[20 empty] | RMII 25-MHz Reference Clock | Mode 4 | Mode 3
[20 empty] | RMII 50-MHz Reference Clock | Mode 4 | Mode 4
[20 empty] | RGMII 25-MHz Reference Clock | Mode 3 | Mode 1
[20 empty] | Reserved (II) | Mode 3 | Mode 2
[20 empty] | MII 25-MHz Reference Clock without Auto MDIX | Mode 1 | Mode 1
[20 empty] | RMII 25-MHz Reference Clock without Auto MDIX | Mode 1 | Mode 3
[20 empty] | RMII 50-MHz Reference Clock without Auto MDIX | Mode 1 | Mode 4
[6 empty] | Configuration | [6 empty] | Bootstrap Pin |  | Bootstrap Mode | PU/PD | Recommended RH | Recommended RL |  | RGMII 25-MHz Reference Clock without Auto MDIX | Mode 2 | Mode 1
[6 empty] | MAC Interface Config with and without AMDIX |  | RMII 50-MHz Reference Clock |  |  |  |  | RX_ER |  | Mode 4 | PU | OPEN | OPEN
[13 empty] | RX_DV |  | Mode 4 | PD | 2.49kΩ | OPEN
[6 empty] | LED Config |  | LED_0 : ON for Good Link OFF for No Link ¦ LED_1: Tri-State |  |  |  |  | CRS |  | Mode 4 | PU | OPEN | OPEN
[6 empty] | PHY Address |  | PHY_AD4 = 0 | PHY_AD3 = 0 | PHY_AD2 = 0 | PHY_AD1 = 1 | PHY_AD0 = 1 | COL |  | Mode 4 | PU | OPEN | OPEN
[13 empty] | RX_D3 |  | Mode 2 | PD | 10kΩ | 2.49kΩ
[20 empty] | PD Pins | Mode | Rh | Rl
[6 empty] | Copper Mode |  | Force 100BASE-TX, Full-Duplex |  |  |  |  | RX_D0 |  | Mode 4 | PD | 2.49kΩ | OPEN |  | PD pins | Mode 1 | OPEN | OPEN
[21 empty] | Mode 2 | 10kΩ | 2.49kΩ
[13 empty] | LED_0 |  | Mode 4 | PU | OPEN | OPEN |  |  | Mode 3 | 5.76kΩ | 2.49kΩ
[21 empty] | Mode 4 | 2.49kΩ | OPEN
[20 empty] | PU Pins | Mode 1 | OPEN | 1.96kΩ
[21 empty] | Mode 2 | 13kΩ | 1.96kΩ
[21 empty] | Mode 3 | 6.2kΩ | 1.96kΩ
[21 empty] | Mode 4 | OPEN | OPEN
[20 empty] | Type | Mode
[6 empty] | EEE operation |  | Disable EEE Operation |  |  |  |  | RX_D1 |  | Mode 1 | PD | OPEN | OPEN |  | LED_0 : ON for Good Link BLINK for TX/RX Activity ¦ LED_1: Tri-State | Mode 1
[20 empty] | LED_0 : ON for Good Link BLINK for TX/RX Activity ¦ LED_1: ON for 100 Mbps SPEED OFF for 10 Mbps SPEED | Mode 2
[20 empty] | LED_0 : ON for Good Link OFF for No Link ¦ LED_1: ON for 100 Mbps SPEED OFF for 10 Mbps SPEED | Mode 3
[6 empty] | Fast Link Drop |  | Disable Fast Link Drop |  |  |  |  | Rx_D2 |  | Mode 1 | PD | OPEN | OPEN |  | LED_0 : ON for Good Link OFF for No Link ¦ LED_1: Tri-State | Mode 4
[20 empty] | Column1 | COL | RX_D3 | RX_D0 | LED_0
[20 empty] | Force 10BASE-Te, Half-Duplex | Mode 4 | Mode 2 | Mode 2 | Mode 1
[20 empty] | Force 10BASE-Te, Full-Duplex | Mode 4 | Mode 2 | Mode 2 | Mode 4
[20 empty] | Force 100BASE-TX, Half-Duplex | Mode 4 | Mode 2 | Mode 1 | Mode 1
[20 empty] | Force 100BASE-TX, Full-Duplex | Mode 4 | Mode 2 | Mode 1 | Mode 4
[20 empty] | AutoNeg ON advertise 10BASE-Te, Half-Duplex | Mode 4 | Mode 1 | Mode 2 | Mode 1
[7 empty] | Copper Mode | Fiber Mode (Fiber Enabled) | [11 empty] | AutoNeg ON advertise 10BASE-Te, Half/Full-Duplex | Mode 4 | Mode 1 | Mode 2 | Mode 4
[7 empty] | Force 10BASE-Te, Half-Duplex | 100BASE-FX, Half Duplex | Mode 1 | [10 empty] | AutoNeg ON advertise 10BASE-Te, Half-Duplex ¦ 100BASE-TX, Half-Duplex | Mode 4 | Mode 1 | Mode 1 | Mode 1
[7 empty] | Force 10BASE-Te, Full-Duplex | 100BASE-FX, Full Duplex | [11 empty] | AutoNeg ON advertise 10BASE-Te, Half/Full-Duplex ¦ 100BASE-TX, Half/Full-Duplex | Mode 4 | Mode 1 | Mode 1 | Mode 4
Force 100BASE-TX, Half-Duplex
Force 100BASE-TX, Full-Duplex
AutoNeg ON advertise 10BASE-Te, Half-Duplex
[7 empty] | AutoNeg ON advertise 10BASE-Te, Half/Full-Duplex |  |  |  |  | PHY_AD2 = 0 | [7 empty] | Type | COL | RX_D3 | RX_D0 | LED_0
[7 empty] | AutoNeg ON advertise 10BASE-Te, Half-Duplex ¦ 100BASE-TX, Half-Duplex |  |  |  |  | PHY_AD2 = 1 | [7 empty] | 100BASE-FX, Half Duplex | Mode 2 | Mode 1 | Mode 1 | Mode 1
[7 empty] | AutoNeg ON advertise 10BASE-Te, Half/Full-Duplex ¦ 100BASE-TX, Half/Full-Duplex | [12 empty] | 100BASE-FX, Full Duplex | Mode 2 | Mode 1 | Mode 1 | Mode 4
[20 empty] | Type | RX_D1 | RX_D2
[20 empty] | Enable EEE operation ¦ PHY_AD2 = 0 | Mode 2
[20 empty] | Enable EEE operation ¦ PHY_AD2 = 1 | Mode 3
[20 empty] | Disable EEE | Mode 1
Type
[7 empty] | PHY ADD0 | PHY ADD1 | PHY ADD4 | Enable EEE Operation | PHY_AD3 = 0 | [8 empty] | Enable Fast Link Drop ¦ PHY_AD3 = 0 |  | Mode 2
[7 empty] | PHY_AD0 = 0 | PHY_AD1 = 0 | PHY_AD4 = 0 | Disable EEE Operation | PHY_AD3 = 1 | [10 empty] | Mode 3
[7 empty] | PHY_AD0 = 1 | PHY_AD1 = 1 | PHY_AD4 = 1 | [10 empty] | Disable Fast Link Drop |  | Mode 1
Enable Fast Link Drop
[8 empty] | PHY MODE |  | Disable Fast Link Drop
PHY_AD0=0 PHY_AD1=0 PHY_AD4=0
PHY_AD0=0 PHY_AD1=1 PHY_AD4=0
PHY_AD0=0 PHY_AD1=0 PHY_AD4=1
PHY_AD0=1 PHY_AD1=0 PHY_AD4=0
PHY_AD0=1 PHY_AD1=1 PHY_AD4=0
PHY_AD0=0 PHY_AD1=1 PHY_AD4=1
PHY_AD0=1 PHY_AD1=0 PHY_AD4=1
PHY_AD0=0 PHY_AD1=1 PHY_AD4=1
PHY_AD0=1 PHY_AD1=1 PHY_AD4=1
reserved (I) and reserved (II) both represent the reserved found in the datasheet Table 8-13

## Pin Wise Checklist
Domain | Items | Pin Associated | Recommended Connection | Pictures | Customer Input ( Yes/No) | Questions ( if Any) | TI Feedback
Power | VDDIO | 21 | I/O Supply: 3.3 V, 2.5 V or 1.8 V Connect 10uF, 100nF, 1µF, 10nF ceramic decoupling capacitors near each pin with smallest value nearest to pin; optional ferrite bead.
| AVD | 14 | Analog Supply: 3.3 V or 1.8 V Connect 10uF, 100nF, 1µF, 10nF ceramic decoupling capacitors near each pin with smallest value nearest to pin; optional ferrite bead.
GND | GND | Ground Pad | Keep option to isolate the digital ground from the MDI connector ground. Add two GND isolations. | GND
RBIAS | RBIAS | 16 | Connect a 4.87kohm 1% tolerance resistor between RBIAS pin to GND
NC | NC | 13 | Keep it Not Connected
| NC | 15 | Keep it Not Connected
LEDs | LED_1 | 24 | When this pin is not used make sure pin doesn’t go into MODE 2 or MODE 3 make sure voltage level is below MODE 1 threshold and above MODE 4 threshold. This pin also used as Signal Detect in Fiber Mode.
| LED_0 | 17 | Make sure pin doesn’t go into MODE 2 or MODE 3 make sure voltage level is below MODE 1 threshold and above MODE 4 threshold.
Clock | XI | 23 | XTAL Used. Confirm it meets the spec ( ppm and load capacitance) as defined in Datasheet.
| XO | 22
| XI | 23 | Ensure Oscillator Input meets meets the spec ( jitter, ppm, rise/hold time, jitter) as defined in Datasheet
| XO | 22 | Leave NC
Serial Management Interface | MDC | 20 | Connect to Host driving the SMI clock for Phy register programming
| MDIO | 19 | 2.2k pull-up recommended. Refer to Electrical Characteristics in datasheet for Vih, Voh, Vil, Vol. Please use a single pull-up when multiple PHYs share an MDIO line.
Reset | RESET_N | 18 | This pin is active Low input. It resets/re-initialises all internal registers
Interrupt | INT/Power Down | 8 | Interrupt Mode : Use External Pullup of 2.2K. Signal is Active Low Power Down Mode : Keep the line pulled-high thru 2.2K pull-up. Asser the signal low for power down
Copper MDI Lines | TD_M | 11 | DP83822 Line Driver is Current Mode Driver and need CT Inputs. Ensure magnetics used is similar to shown with CT_Input connected to VDDA Also, for Emisison point of view, preferred magnetics with CMC ( Common Mode Choke) towards cable side.
| TD_P | 12
| RD_M | 9
| RD_P | 10
MII Mode | TX_EN/TX_CTRL | 3 | Transmit Enable
| TX_CLK | 2 | Clock Out
| TX_D0 | 4 | Not Applicable
| TX_D1 | 5 | Not Applicable
| TX_D2 | 6 | Not Applicable
| TX_D3 | 7 | Not Applicable
| RX_DV/RX_CTRL | 26 | Not Applicable
| RX_ER | 28 | Not Applicable
| RX_CLK | 25 | Clock Out
| RX_D0 | 30 | Not Applicable
| RX_D1 | 31 | Not Applicable
| RX_D2 | 32 | Not Applicable
| RX_D3/GPIO_3 | 1 | Not Applicable
| CRS/CRS_DV | 27 | This pin is needed only when using Half Duplex 100M mode
| COL/GPIO2 | 29 | This pin is needed only when using Half Duplex 100M mode
| 50 Mhz Clock Input | 23 | Not Applicable
Fiber MDI Lines | TD_M | 11 | Connect Fiber Optical Transreciever as shown in schematics
| TD_P | 12
| RD_M | 9
| RD_P | 10
| LED_1 | 24 | Signal Detect : Connect Signal Detect pin of Optical Fiber Transreciever to Pin 24 ( LED_1) Ensure Polarity of the SD signal is aligned with DP83822 LED_1 SD pin, else use register configuration of DP83822 to change the polarity for detection
[8 empty] | Mode | Pictures |  | Mode | Mode | TX_EN/TX_CTRL | TX_CLK | TX_D0 | TX_D1 | TX_D2 | TX_D3 | RX_DV/RX_CTRL | RX_ER | RX_CLK | RX_D0 | RX_D1 | RX_D2 | RX_D3/GPIO_3 | CRS/CRS_DV | COL/GPIO2 | 50 Mhz Clock Input
[8 empty] | MII Mode |  |  | MII Mode | MII_Mode | Transmit Enable | Clock Out | Not Applicable | Not Applicable | Not Applicable | Not Applicable | Not Applicable | Not Applicable | Clock Out | Not Applicable | Not Applicable | Not Applicable | Not Applicable | This pin is needed only when using Half Duplex 100M mode | This pin is needed only when using Half Duplex 100M mode | Not Applicable
[8 empty] | RMII Master Mode |  |  | RMII Master Mode | RMII_Master_Mode | Transmit Enable | NC | Not Applicable | Not Applicable | NC | NC | Optional | Optional | NC | Not Applicable | Not Applicable | NC | 50 Mhz Clock Out | CRS_DV | NC | Not Applicable
[8 empty] | RMII Slave Mode |  |  | RMII Slave Mode | RMII_Slave_Mode | Transmit Enable | NC | Not Applicable | Not Applicable | NC | NC | Optional | Optional | NC | Not Applicable | Not Applicable | NC | NC | CRS_DV | NC | XI( Please note 50 MHz clock shall be connected to XI pin and XO shall be left NC
[8 empty] | RGMII Mode |  |  | RGMII Mode | RGMII_Mode | Transmit Enable | Clock In | Data In Lines | Data In Lines | Data In Lines | Data In Lines | Not Applicable | NC | Clock Out | Data Out Lines | Data Out Lines | Data Out Lines | Data Out Lines | NC | NC | Not Applicable
MII_Mode
[8 empty] | Mode | TX_EN/TX_CTRL | TX_CLK | TX_D0 | TX_D1 | TX_D2 | TX_D3 | RX_DV/RX_CTRL | RX_ER | RX_CLK | RX_D0 | RX_D1 | RX_D2 | RX_D3/GPIO_3 | CRS/CRS_DV | COL/GPIO2 | 50 Mhz Clock Input
[8 empty] | MII Mode | Transmit Enable | Clock Out | [6 empty] | Clock Out |  |  |  |  | This pin is needed only when using Half Duplex 100M mode | This pin is needed only when using Half Duplex 100M mode | Not Applicable
[8 empty] | RMII Master Mode | Transmit Enable | NC |  |  | NC | NC | Optional | Optional | NC |  |  | NC | 50 Mhz Clock Out | CRS_DV | NC | Not Applicable
[8 empty] | RMII Slave Mode | Transmit Enable | NC |  |  | NC | NC | Optional | Optional | NC |  |  | NC | NC | CRS_DV | NC | XI( Please note 50 MHz clock shall be connected to XI pin and XO shall be left NC
[8 empty] | RGMII Mode | Transmit Enable | Clock In | Data In Lines | Data In Lines | Data In Lines | Data In Lines |  | NC | Clock Out | Data Out Lines | Data Out Lines | Data Out Lines | Data Out Lines | NC | NC | Not Applicable

## Sheet Revision History
Version | Date | List of Updates | Author
0.1 | Jan 5 2018 | First Draft | Geet Modi
0.2 | Feb 7, 2018 |  | Geet Modi
0.3 | June 3, 2019 | Change COL PD to PU in Strap Tools | Geet Modi
0.4 | Mar 16, 2020 | Updates | Nikhil Menon
0.5 | Jul 10 2023 | Updates | Avtar Dhaiwal