## input
Method: | Hadamard 1
Host Date-Time: | 6/6/23 @ 10:20:50
Header Version: | 1
System Temp (C): | 36.77
Detector Temp (C): | 32.88
Humidity (%): | 50.73
Lamp PD: | 3623
Shift Vector Coefficients: | -9.6616 | 0.066261 | -0.00010835
Pixel to Wavelength Coefficients: | 1829.4 | -0.9162 | -0.00023694
Serial Number: | 7430036
Scan Config Name: | Hadamard 1
Scan Config Type: | Slew
Section 1
Start wavelength (nm): | 900
End wavelength (nm): | 1700
Pattern Pixel Width (nm): | 7.03
Exposure (ms): | 0.635
Digital Resolution: | 228
Num Repeats: | 6
PGA Gain: | 64
Total Measurement Time in sec: | 1.378
Wavelength (nm) | Absorbance (AU) | Reference Signal (unitless) | Sample Signal (unitless)
901.1326 | 1.8066 | 67526 | 1054
905.0641 | 1.8059 | 75463 | 1180
908.9913 | 1.8272 | 82025 | 1221
912.9142 | 1.8273 | 89152 | 1327
916.8328 | 1.8226 | 98167 | 1477
922.051 | 1.858 | 113206 | 1570
925.9597 | 1.8469 | 127290 | 1811
929.8641 | 1.844 | 142564 | 2042
933.7643 | 1.8548 | 158779 | 2218
937.6602 | 1.8431 | 174144 | 2499
941.5518 | 1.8559 | 188723 | 2630
945.4392 | 1.844 | 202756 | 2904
949.3223 | 1.8444 | 217018 | 3105
953.2012 | 1.8377 | 231296 | 3361
957.0757 | 1.8222 | 245348 | 3695
960.946 | 1.8438 | 259008 | 3711
964.8121 | 1.8361 | 272584 | 3976
968.6739 | 1.8356 | 285601 | 4170
972.5314 | 1.8376 | 297291 | 4321
977.6681 | 1.8475 | 311079 | 4419
981.5156 | 1.8386 | 319622 | 4635
985.3589 | 1.8358 | 326701 | 4768
989.198 | 1.8421 | 332436 | 4782
993.0327 | 1.8452 | 336812 | 4810
996.8632 | 1.8479 | 339969 | 4825
1000.6895 | 1.8401 | 342905 | 4955
1004.5114 | 1.8461 | 345262 | 4921
1008.3291 | 1.852 | 347197 | 4882
1012.1426 | 1.8447 | 348456 | 4982
1015.9518 | 1.8533 | 350140 | 4908
1019.7567 | 1.8578 | 351521 | 4877
1023.5573 | 1.8577 | 352924 | 4898
1028.6182 | 1.8502 | 354528 | 5005
1032.4089 | 1.8553 | 356002 | 4968
1036.1953 | 1.8561 | 357355 | 4977
1039.9775 | 1.854 | 358677 | 5020
1043.7554 | 1.8564 | 360577 | 5019
1047.529 | 1.8491 | 362491 | 5131
1051.2984 | 1.862 | 364134 | 5003
1055.0635 | 1.8601 | 366270 | 5055
1058.8243 | 1.863 | 368425 | 5051
1062.5809 | 1.8658 | 370910 | 5052
1066.3332 | 1.8681 | 372947 | 5053
1070.0813 | 1.8552 | 374751 | 5231
1073.8251 | 1.8635 | 376860 | 5160
1077.5646 | 1.8606 | 379229 | 5227
1082.5439 | 1.858 | 381652 | 5293
1086.2735 | 1.861 | 383300 | 5279
1089.9988 | 1.8618 | 384782 | 5290
1093.7198 | 1.8696 | 386298 | 5216
1097.4366 | 1.869 | 387643 | 5241
1101.1491 | 1.8631 | 388620 | 5326
1104.8573 | 1.8721 | 389555 | 5230
1108.5613 | 1.867 | 390300 | 5302
1112.261 | 1.8762 | 390762 | 5197
1115.9565 | 1.8771 | 391049 | 5190
1119.6476 | 1.8881 | 391106 | 5060
1123.3346 | 1.8976 | 391573 | 4957
1127.0172 | 1.9167 | 391693 | 4745
1131.9208 | 1.9389 | 392707 | 4520
1135.5935 | 1.9611 | 393789 | 4307
1139.2619 | 1.9846 | 394752 | 4090
1142.9261 | 1.9921 | 396027 | 4033
1146.586 | 1.991 | 397629 | 4060
1150.2416 | 1.9656 | 399239 | 4321
1153.893 | 1.9518 | 401197 | 4483
1157.5401 | 1.937 | 403754 | 4668
1161.1829 | 1.9077 | 406648 | 5030
1164.8215 | 1.9099 | 410060 | 5046
1168.4558 | 1.9127 | 413977 | 5061
1172.0858 | 1.913 | 418137 | 5109
1175.7116 | 1.9043 | 423020 | 5273
1180.5394 | 1.9137 | 430016 | 5245
1184.1552 | 1.9107 | 435953 | 5355
1187.7668 | 1.9148 | 441875 | 5377
1191.374 | 1.924 | 448652 | 5345
1194.9771 | 1.9274 | 455649 | 5385
1198.5759 | 1.9312 | 462592 | 5420
1202.1704 | 1.9333 | 470093 | 5481
1205.7606 | 1.9447 | 478232 | 5432
1209.3466 | 1.9329 | 486384 | 5676
1212.9283 | 1.9336 | 494663 | 5764
1216.5057 | 1.9317 | 503153 | 5888
1220.0789 | 1.9251 | 511807 | 6082
1223.6478 | 1.9141 | 520822 | 6347
1227.2125 | 1.9105 | 529861 | 6511
1231.9587 | 1.9023 | 541964 | 6787
1235.5134 | 1.9084 | 551432 | 6809
1239.0638 | 1.904 | 560984 | 6998
1242.61 | 1.8978 | 569598 | 7208
1246.1519 | 1.8976 | 578781 | 7326
1249.6895 | 1.8892 | 588202 | 7591
1253.2229 | 1.9012 | 597256 | 7498
1256.752 | 1.896 | 606427 | 7705
1260.2768 | 1.8951 | 614877 | 7829
1263.7974 | 1.9001 | 624352 | 7858
1267.3137 | 1.892 | 632924 | 8116
1270.8258 | 1.8953 | 641469 | 8163
1274.3336 | 1.8999 | 649344 | 8176
1279.004 | 1.8995 | 658389 | 8299
1282.5018 | 1.9006 | 663869 | 8346
1285.9954 | 1.9027 | 668531 | 8364
1289.4847 | 1.9035 | 672929 | 8403
1292.9697 | 1.9032 | 676947 | 8460
1296.4505 | 1.9054 | 680262 | 8459
1299.927 | 1.9024 | 682740 | 8548
1303.3992 | 1.9145 | 685717 | 8350
1306.8672 | 1.9079 | 688670 | 8513
1310.3309 | 1.9097 | 690698 | 8503
1313.7903 | 1.9123 | 691989 | 8468
1317.2455 | 1.9047 | 693295 | 8635
1320.6964 | 1.9159 | 694779 | 8432
1324.1431 | 1.918 | 695971 | 8407
1328.732 | 1.9217 | 696580 | 8342
1332.1687 | 1.9173 | 696968 | 8431
1335.6011 | 1.9131 | 697503 | 8520
1339.0293 | 1.9227 | 697832 | 8337
1342.4532 | 1.9252 | 697628 | 8287
1345.8728 | 1.929 | 697345 | 8212
1349.2882 | 1.9302 | 696150 | 8176
1352.6993 | 1.9329 | 694163 | 8102
1356.1061 | 1.9311 | 692346 | 8113
1359.5087 | 1.9331 | 690557 | 8055
1362.907 | 1.9428 | 689516 | 7865
1366.3011 | 1.9479 | 688752 | 7766
1369.6909 | 1.9435 | 688350 | 7840
1374.2039 | 1.9522 | 687753 | 7678
1377.5838 | 1.9576 | 686126 | 7565
1380.9593 | 1.9612 | 683443 | 7473
1384.3306 | 1.9607 | 681220 | 7457
1387.6977 | 1.9692 | 679516 | 7295
1391.0604 | 1.9699 | 677519 | 7261
1394.419 | 1.9683 | 674927 | 7260
1397.7732 | 1.9664 | 671671 | 7257
1401.1232 | 1.973 | 668627 | 7115
1404.4689 | 1.9787 | 665950 | 6995
1407.8103 | 1.9856 | 663376 | 6858
1411.1475 | 1.9877 | 661034 | 6800
1414.4804 | 1.9815 | 659063 | 6877
1418.9177 | 1.986 | 656576 | 6781
1422.2406 | 1.9863 | 654686 | 6756
1425.5593 | 1.9828 | 653101 | 6795
1428.8738 | 1.9838 | 652113 | 6769
1432.1839 | 1.978 | 651165 | 6850
1435.4899 | 1.989 | 649786 | 6664
1438.7915 | 1.9811 | 648787 | 6776
1442.0889 | 1.9757 | 647973 | 6853
1445.382 | 1.9775 | 647004 | 6814
1448.6708 | 1.9843 | 645611 | 6694
1451.9554 | 1.9799 | 643896 | 6744
1455.2357 | 1.9746 | 642362 | 6810
1458.5118 | 1.9724 | 640430 | 6824
1461.7835 | 1.9747 | 638202 | 6765
1466.1393 | 1.9659 | 634506 | 6864
1469.4011 | 1.9759 | 631452 | 6675
1472.6587 | 1.974 | 628070 | 6668
1475.912 | 1.9721 | 624777 | 6663
1479.161 | 1.9719 | 621247 | 6628
1482.4058 | 1.9682 | 617535 | 6645
1485.6463 | 1.9808 | 613714 | 6415
1488.8826 | 1.9636 | 609759 | 6630
1492.1145 | 1.9811 | 605471 | 6324
1495.3422 | 1.9748 | 601330 | 6372
1498.5657 | 1.9714 | 597081 | 6377
1501.7849 | 1.9724 | 592343 | 6312
1504.9998 | 1.9671 | 587927 | 6342
1509.2797 | 1.9615 | 581619 | 6355
1512.4847 | 1.9666 | 577047 | 6232
1515.6854 | 1.965 | 571735 | 6197
1518.8818 | 1.9717 | 566845 | 6050
1522.074 | 1.9679 | 561685 | 6048
1525.2619 | 1.969 | 556113 | 5972
1528.4455 | 1.9735 | 550530 | 5852
1531.6249 | 1.9704 | 544671 | 5831
1534.8 | 1.9659 | 538741 | 5827
1537.9709 | 1.9704 | 532602 | 5702
1541.1374 | 1.964 | 526088 | 5716
1544.2998 | 1.9634 | 519596 | 5653
1547.4578 | 1.9549 | 513139 | 5693
1550.6116 | 1.9694 | 506094 | 5431
1554.81 | 1.9685 | 496688 | 5341
1557.9538 | 1.9737 | 489304 | 5198
1561.0934 | 1.9676 | 481925 | 5193
1564.2287 | 1.9629 | 474811 | 5171
1567.3598 | 1.9681 | 467343 | 5030
1570.4865 | 1.9705 | 459297 | 4916
1573.609 | 1.9731 | 451779 | 4807
1576.7273 | 1.9761 | 444019 | 4691
1579.8413 | 1.9748 | 436026 | 4621
1582.951 | 1.9834 | 427678 | 4443
1586.0564 | 1.9778 | 419358 | 4414
1589.1576 | 1.9757 | 410870 | 4345
1592.2545 | 1.9936 | 402648 | 4086
1596.3771 | 1.9903 | 391343 | 4002
1599.4641 | 1.9866 | 382768 | 3948
1602.5468 | 1.9961 | 374329 | 3777
1605.6252 | 1.9983 | 365682 | 3671
1608.6994 | 1.9977 | 357293 | 3592
1611.7693 | 1.9992 | 348829 | 3495
1614.8349 | 2.0143 | 340246 | 3292
1617.8963 | 2.0259 | 331598 | 3124
1620.9534 | 2.0347 | 323453 | 2986
1624.0063 | 2.0622 | 314945 | 2729
1627.0549 | 2.0705 | 306635 | 2607
1630.0992 | 2.105 | 298496 | 2344
1633.1392 | 2.1095 | 290538 | 2258
1637.186 | 2.1491 | 279693 | 1984
1640.2161 | 2.1386 | 271765 | 1975
1643.2419 | 2.1486 | 264411 | 1878
1646.2635 | 2.1294 | 256649 | 1905
1649.2808 | 2.1169 | 248953 | 1902
1652.2938 | 2.1267 | 240815 | 1799
1655.3026 | 2.1481 | 232618 | 1654
1658.3071 | 2.1832 | 223823 | 1468
1661.3074 | 2.2082 | 214184 | 1326
1664.3033 | 2.2081 | 202802 | 1256
1667.2951 | 2.2518 | 189989 | 1064
1670.2825 | 2.2289 | 174830 | 1032
1673.2657 | 2.2612 | 157307 | 862
1676.2446 | 2.2107 | 138416 | 852
1680.2099 | 2.1777 | 113206 | 752
1683.1788 | 2.1842 | 95973 | 628
1686.1436 | 2.1597 | 80600 | 558
1689.104 | 2.1717 | 67567 | 455
1692.0602 | 2.1441 | 57126 | 410
1695.0121 | 2.1401 | 48052 | 348
1697.9597 | 2.0871 | 40818 | 334
1700.9031 | 2.0905 | 34608 | 281