## Vx1_Timing_Recommended
DLP660TE Recommended Video Timings for fixed 600Mhz pix clk, 8-channel Vx1
| Recommendations |  |  |  | H-Sync Parameters |  |  |  |  | V-Sync Parameters |  |  |  |  | VG-876
| Resolution | Pixel Clock | H-Sync | V-Sync | H-Total | Display | Back-porch | Pulse-width | Front-porch | V-Total | Display | Back-porch | Pulse-width | Front-porch | Vx1 | Vx1 | Astro #
|  | (unit:MHz) | (unit:KHz) | (unit:Hz) | unit:pixel | unit:pixel | unit:pixel | unit:pixel | unit:pixel | unit:Line | unit:line | unit:line | unit:line | unit:line | # of Lane | Mode
1 | 3840x2160 | 600 | 110.95 | 50 | 5408 | 3840 | 256 | 32 | 1280 | 2216 | 2160 | 35 | 5 | 16 | 8 | Mode1 (x4Mode) | 170
2 | 3840x2160 | 600 | 131.58 | 60 | 4560 | 3840 | 256 | 24 | 440 | 2193 | 2160 | 11 | 5 | 17 | 8 | Mode1 (x4Mode) | 171
3 | 2712x1528 | 600 | 111.11 | 24 | 5400 | 2712 | 472 | 280 | 1936 | 4624 | 1528 | 49 | 6 | 3041 | 8 | Mode1 (x4Mode) | 172
4 | 2712x1528 | 600 | 111.11 | 25 | 5400 | 2712 | 472 | 280 | 1936 | 4440 | 1528 | 49 | 6 | 2857 | 8 | Mode1 (x4Mode) | 173
5 | 2712x1528 | 600 | 125 | 30 | 4800 | 2712 | 472 | 280 | 1336 | 4160 | 1528 | 32 | 6 | 2594 | 8 | Mode1 (x4Mode) | 174
6 | 2712x1528 | 600 | 147.35 | 48 | 4072 | 2712 | 472 | 280 | 608 | 3070 | 1528 | 32 | 6 | 1504 | 8 | Mode1 (x4Mode) | 175
7 | 2712x1528 | 600 | 150 | 50 | 4000 | 2712 | 472 | 280 | 536 | 3000 | 1528 | 32 | 6 | 1434 | 8 | Mode1 (x4Mode) | 176
8 | 2712x1528 | 600 | 150 | 60 | 4000 | 2712 | 472 | 280 | 536 | 2500 | 1528 | 32 | 6 | 934 | 8 | Mode1 (x4Mode) | 177
9 | 2712x1528 | 600 | 185.64 | 96 | 3232 | 2712 | 100 | 100 | 320 | 1933 | 1528 | 49 | 6 | 350 | 8 | Mode1 (x4Mode) | 178
10 | 2712x1528 | 600 | 185.64 | 100 | 3232 | 2712 | 100 | 100 | 320 | 1856 | 1528 | 49 | 6 | 273 | 8 | Mode1 (x4Mode) | 179
11 | 2712x1528 | 600 | 194.81 | 120 | 3080 | 2712 | 164 | 32 | 172 | 1620 | 1528 | 45 | 5 | 42 | 8 | Mode1 (x4Mode) | 180

## Vx1_Timing_Alternative
DLP660TE Recommended Video Timings for fixed 600Mhz pix clk, 8-channel Vx1
| Recommendations |  |  |  | H-Sync Parameters |  |  |  |  | V-Sync Parameters |  |  |  |  | VG-876
| Resolution | Pixel Clock | H-Sync | V-Sync | H-Total | Display | Back-porch | Pulse-width | Front-porch | V-Total | Display | Back-porch | Pulse-width | Front-porch | Vx1 | Vx1 | Astro #
|  | (unit:MHz) | (unit:KHz) | (unit:Hz) | unit:pixel | unit:pixel | unit:pixel | unit:pixel | unit:pixel | unit:Line | unit:line | unit:line | unit:line | unit:line | # of Lane | Mode
1 | 3840x2160 | 600 | 110.95 | 50 | 4560 | 3840 | 256 | 32 | 1280 | 2631 | 2160 | 35 | 5 | 16 | 8 | Mode1 (x4Mode) | 170
2 | 3840x2160 | 600 | 131.58 | 60 | 4560 | 3840 | 256 | 24 | 440 | 2193 | 2160 | 11 | 5 | 17 | 8 | Mode1 (x4Mode) | 171
3 | 2712x1528 | 600 | 111.11 | 24 | 6256 | 2712 | 472 | 280 | 1936 | 3996 | 1528 | 49 | 6 | 3041 | 8 | Mode1 (x4Mode) | 172
4 | 2712x1528 | 600 | 111.11 | 25 | 6000 | 2712 | 472 | 280 | 1936 | 4000 | 1528 | 49 | 6 | 2857 | 8 | Mode1 (x4Mode) | 173
5 | 2712x1528 | 600 | 125 | 30 | 5000 | 2712 | 472 | 280 | 1336 | 4000 | 1528 | 32 | 6 | 2594 | 8 | Mode1 (x4Mode) | 174
6 | 2712x1528 | 600 | 147.35 | 48 | 4072 | 2712 | 472 | 280 | 608 | 3070 | 1528 | 32 | 6 | 1504 | 8 | Mode1 (x4Mode) | 175
7 | 2712x1528 | 600 | 150 | 50 | 4000 | 2712 | 472 | 280 | 536 | 3000 | 1528 | 32 | 6 | 1434 | 8 | Mode1 (x4Mode) | 176
8 | 2712x1528 | 600 | 150 | 60 | 4000 | 2712 | 472 | 280 | 536 | 2500 | 1528 | 32 | 6 | 934 | 8 | Mode1 (x4Mode) | 177
9 | 2712x1528 | 600 | 185.64 | 96 | 3232 | 2712 | 100 | 100 | 320 | 1933 | 1528 | 49 | 6 | 350 | 8 | Mode1 (x4Mode) | 178
10 | 2712x1528 | 600 | 185.64 | 100 | 3232 | 2712 | 100 | 100 | 320 | 1856 | 1528 | 49 | 6 | 273 | 8 | Mode1 (x4Mode) | 179
11 | 2712x1528 | 600 | 194.81 | 120 | 3200 | 2712 | 164 | 32 | 172 | 1563 | 1528 | 15 | 5 | 42 | 8 | Mode1 (x4Mode) | 180

## Vx1_Input_constraints_FPGA
DLP660TE Vx1 Input constraints (FPGA)
Min HFP (lines) | 16
Min HSW (lines) | 16
Min HBP (lines) | 16
Min HPER (us) | 7.45
Min VFP (lines) | 8
Min VSW (lines) | 1
Min VBP (lines) | 8
Max VRATE (Hz) | 60.25
Note: The 7.45us line time is equivalent to the CVT standard blanking timing for UHD.
There are timings available for up to 2237 lines around 60hz.