## Sheet1
DSI configuration - Calcualting DSI HS Clock for DLPC343X
Resolution
| Input Resolution |  |  |  |  | Min |  | Max
|  | Column | 854 |  |  | 320 |  | 1280
|  | Rows | 480 |  |  | 200 |  | 720
| Display Resolution | Horizontal | 854 | Pixels | Pixels on DMD
|  | Vertical | 480 | Lines
| Video Frame Rate |  | 30 | Hz
| Pixel format - Bits per pixel |  | 24 | Bits | RGB - 24 Bits per pixel
Frame timing
[6 empty] | Min |  | Max
|  | Hsync Pulse Width | 14 | PCLK |  | 4 |  | 128 | PCLK
|  | Hori Back Porch | 14 | PCLK |  | 4 |  |  | PCLK
|  | Hori Front Porch | 17 | PCLK |  | 8 |  |  | PCLK
|  | Vsync Pulse Width | 12 | Lines |  | 1 |  |  | Lines
|  | Vert. Back Porch | 22 | Lines |  | 2 |  |  | Lines
|  | Vert Front Porch | 79 | Lines |  | 1 |  |  | Lines
|  | Total vertical blanking | 113 |  |  | 14
|  | Hsync Period | 899 | PCLK |  |  | PCLK
|  | Vsync Period | 593 | Lines |  |  | Lines
|  | PClk | 15.9932 | MHz |  | 1 | MHz | 155 | MHz
| DSI Data Rate |  | 383.837 | Mbps |  | 160 |  | 1880 | Mbps
|  | DSI Lane | 2 |  | Min | 1 | Max | 4 | lanes
|  | Clock Edge | 2 |  | DLPC343X DSI clock - Dual
|  | DSI Data / lane | 191.9185 | Mbps |  | 160 |  | 470
[6 empty] | Min |  | Max
| DSI HS Clock |  | 95.9593 | MHz |  | 80 | MHz | 235 | MHz
Please program DLPC343X HS clock to this value using I2C command.
Dphy Timing
HS Clock
|  | Ths prepare | 76 | ns | 80-94MHz |  | 95-235 MHz
|  | Ths zero | 400 | ns | min (ns) | max (ns) | min (ns) | max (ns)
|  | ths p + ths z | 476 | ns | 565 |  | 465
|  | ths settle | 200 | ns |  | 565 |  | 465