## input
Method: | Column 1
Host Date-Time: | 12/2/21 @ 17:45:11
Header Version: | 1
System Temp (C): | 30.77
Detector Temp (C): | 25.15
Humidity (%): | 50.31
Lamp PD: | 3854
Shift Vector Coefficients: | -4.1721 | 0.040795 | -9.755e-05
Pixel to Wavelength Coefficients: | 1789.1 | -0.9076 | -0.00025071
Serial Number: | 6100151
Scan Config Name: | Column 1
Scan Config Type: | Slew
Section 1
Start wavelength (nm): | 900
End wavelength (nm): | 1700
Pattern Pixel Width (nm): | 7.03
Exposure (ms): | 0.635
Digital Resolution: | 228
Num Repeats: | 10
PGA Gain: | 64
Total Measurement Time in sec: | 3.532
Wavelength (nm) | Absorbance (AU) | Reference Signal (unitless) | Sample Signal (unitless)
901.9135 | 0.06181 | 3166 | 2746
905.8382 | 0.071534 | 2792 | 2368
909.7583 | 0.09314 | 2896 | 2337
913.674 | 0.014246 | 2510 | 2429
917.5851 | 0.099653 | 2541 | 2020
921.4917 | 0.07782 | 2548 | 2130
925.3939 | 0.11631 | 2507 | 1918
929.2915 | 0.16852 | 2870 | 1947
933.1845 | 0.17169 | 2600 | 1751
938.3683 | 0.24106 | 3012 | 1729
942.2509 | 0.23372 | 2917 | 1703
946.1289 | 0.31683 | 3331 | 1606
950.0024 | 0.30974 | 3171 | 1554
953.8715 | 0.36608 | 3343 | 1439
957.736 | 0.40809 | 3291 | 1286
961.596 | 0.34508 | 3504 | 1583
965.4515 | 0.33764 | 3092 | 1421
969.3024 | 0.20099 | 3015 | 1898
974.43 | 0.27403 | 3071 | 1634
978.2705 | 0.12613 | 3154 | 2359
982.1064 | 0.07475 | 2808 | 2364
985.9378 | 0.08638 | 2944 | 2413
989.7647 | 0.035765 | 2492 | 2295
993.5871 | 0.061064 | 2493 | 2166
997.405 | 0.03857 | 5060 | 4630
1001.2184 | 0.047136 | 2664 | 2390
1005.0272 | 0.11044 | 2632 | 2041
1010.0987 | 0.054866 | 2393 | 2109
1013.897 | 0.060123 | 2189 | 1906
1017.6908 | 0.20026 | 2596 | 1637
1021.4801 | 0.17083 | 2869 | 1936
1025.2649 | 0.1276 | 2455 | 1830
1029.0451 | 0.13342 | 2601 | 1913
1032.8209 | 0.26715 | 2527 | 1366
1036.5921 | 0.42745 | 2946 | 1101
1040.3589 | 0.44466 | 3196 | 1148
1045.3742 | 0.28405 | 2910 | 1513
1049.1304 | 0.42785 | 3463 | 1293
1052.882 | 0.42011 | 3315 | 1260
1056.6292 | 0.3554 | 3221 | 1421
1060.3719 | 0.34394 | 3327 | 1507
1064.11 | 0.19016 | 3356 | 2166
1067.8437 | 0.22012 | 3179 | 1915
1071.5728 | 0.17838 | 2764 | 1833
1075.2974 | 0.17419 | 3072 | 2057
1080.2566 | 0.18742 | 3184 | 2068
1083.9706 | 0.028934 | 2529 | 2366
1087.6802 | 0.031646 | 2419 | 2249
1091.3853 | 0.052569 | 4912 | 4352
1095.0858 | 0.10023 | 3052 | 2423
1098.7818 | 0.011746 | 2286 | 2225
1102.4734 | 0.031331 | 2112 | 1965
1106.1604 | 0.21365 | 2571 | 1572
1109.8429 | 0.068852 | 2285 | 1950
1114.7458 | 0.14058 | 2459 | 1779
1118.4178 | 0.28644 | 2692 | 1392
1122.0853 | 0.2319 | 2550 | 1495
1125.7482 | 0.33686 | 2930 | 1349
1129.4066 | 0.22109 | 2840 | 1707
1133.0605 | 0.23512 | 2990 | 1740
1136.7099 | 0.44593 | 3250 | 1164
1140.3548 | 0.32661 | 2989 | 1409
1143.9952 | 0.3734 | 3114 | 1318
1148.842 | 0.40047 | 3445 | 1370
1152.4719 | 0.51275 | 3276 | 1006
1156.0972 | 0.2919 | 3343 | 1707
1159.718 | 0.2053 | 3321 | 2070
1163.3343 | 0.15351 | 2989 | 2099
1166.9461 | 0.1692 | 2972 | 2013
1170.5534 | 0.096242 | 2923 | 2342
1174.1562 | 0.17812 | 2901 | 1925
1177.7544 | 0.13409 | 2782 | 2043
1182.5451 | 0.070286 | 5113 | 4349
1186.1328 | 0.053642 | 2909 | 2571
1189.716 | 0.057881 | 2244 | 1964
1193.2947 | 0.11053 | 2519 | 1953
1196.8689 | 0.13542 | 2475 | 1812
1200.4386 | 0.057032 | 2194 | 1924
1204.0038 | 0.20332 | 2509 | 1571
1207.5644 | 0.1438 | 2384 | 1712
1211.1205 | 0.28316 | 2904 | 1513
1215.855 | 0.16675 | 2807 | 1912
1219.4006 | 0.31722 | 2952 | 1422
1222.9417 | 0.35572 | 3017 | 1330
1226.4783 | 0.32226 | 3060 | 1457
1230.0104 | 0.34648 | 3351 | 1509
1233.5379 | 0.31877 | 3198 | 1535
1237.061 | 0.42007 | 3241 | 1232
1240.5795 | 0.37141 | 3135 | 1333
1244.0935 | 0.32956 | 3334 | 1561
1248.7719 | 0.23651 | 3122 | 1811
1252.2754 | 0.18465 | 2974 | 1944
1255.7743 | 0.081424 | 2796 | 2318
1259.2688 | 0.13656 | 3169 | 2314
1262.7588 | 0.11582 | 3221 | 2467
1266.2442 | 0.11151 | 2813 | 2176
1269.7251 | 0.034725 | 5817 | 5370
1273.2015 | 0.057016 | 2983 | 2616
1276.6734 | -0.008766 | 2256 | 2302
1281.2956 | 0.12769 | 2638 | 1966
1284.757 | 0.13773 | 2447 | 1782
1288.2138 | 0.24492 | 2545 | 1448
1291.6662 | 0.10708 | 2398 | 1874
1295.114 | 0.30327 | 2720 | 1353
1298.5573 | 0.28596 | 2946 | 1525
1301.9961 | 0.27083 | 2875 | 1541
1305.4304 | 0.3001 | 3265 | 1636
1308.8602 | 0.41286 | 2916 | 1127
1313.4262 | 0.38451 | 3168 | 1307
1316.8455 | 0.35848 | 3301 | 1446
1320.2602 | 0.34014 | 3344 | 1528
1323.6705 | 0.36285 | 3090 | 1340
1327.0762 | 0.32729 | 3221 | 1516
1330.4774 | 0.40366 | 3592 | 1418
1333.8741 | 0.21144 | 3396 | 2087
1337.2662 | 0.19892 | 3271 | 2069
1340.6539 | 0.14103 | 2950 | 2132
1345.1638 | 0.019711 | 2434 | 2326
1348.5409 | 0.13803 | 3019 | 2197
1351.9135 | 0.063816 | 2810 | 2426
1355.2816 | 0.02883 | 5823 | 5449
1358.6452 | 0.00875 | 2607 | 2555
1362.0043 | 0.081988 | 2453 | 2031
1365.3589 | 0.10834 | 2455 | 1913
1368.7089 | 0.12244 | 2479 | 1870
1372.0545 | 0.090436 | 2064 | 1676
1376.5082 | 0.038336 | 2166 | 1983
1379.8432 | 0.13572 | 2392 | 1750
1383.1737 | 0.21057 | 2483 | 1529
1386.4997 | 0.21146 | 2781 | 1709
1389.8211 | 0.3182 | 2838 | 1364
1393.1381 | 0.32921 | 2738 | 1283
1396.4506 | 0.26387 | 2765 | 1506
1399.7585 | 0.37387 | 2843 | 1202
1403.0619 | 0.38611 | 3423 | 1407
1407.4595 | 0.34042 | 3287 | 1501
1410.7524 | 0.41394 | 3263 | 1258
1414.0407 | 0.35823 | 3347 | 1467
1417.3246 | 0.26877 | 3320 | 1788
1420.604 | 0.25147 | 2937 | 1646
1423.8788 | 0.17677 | 3185 | 2120
1427.1491 | 0.16396 | 3107 | 2130
1430.415 | 0.10737 | 2584 | 2018
1433.6763 | 0.060666 | 2700 | 2348
1438.0176 | 0.1347 | 5745 | 4213
1441.2684 | 0.032617 | 3096 | 2872
1444.5147 | 0.099419 | 2517 | 2002
1447.7564 | 0.11785 | 2512 | 1915
1450.9937 | 0.080815 | 2397 | 1990
1454.2264 | 0.091162 | 2477 | 2008
1457.4546 | 0.075979 | 2324 | 1951
1460.6783 | 0.19551 | 2447 | 1560
1463.8975 | 0.20792 | 2321 | 1438
1468.1827 | 0.29433 | 2765 | 1404
1471.3914 | 0.30756 | 2879 | 1418
1474.5955 | 0.3441 | 3273 | 1482
1477.7952 | 0.41805 | 3061 | 1169
1480.9903 | 0.46239 | 3564 | 1229
1484.1809 | 0.41181 | 3260 | 1263
1487.367 | 0.43031 | 3453 | 1282
1490.5485 | 0.36097 | 3196 | 1392
1493.7256 | 0.25527 | 3006 | 1670
1497.9547 | 0.22703 | 3117 | 1848
1501.1212 | 0.22496 | 3129 | 1864
1504.2832 | 0.076129 | 2892 | 2427
1507.4408 | 0.13133 | 3081 | 2277
1510.5938 | 0.12548 | 2961 | 2218
1513.7422 | 0.078181 | 2689 | 2246
1516.8862 | 0.15548 | 5782 | 4042
1520.0257 | -0.02178 | 2800 | 2944
1524.2046 | 0.002696 | 2262 | 2248
1527.3335 | 0.051032 | 2246 | 1997
1530.458 | 0.090594 | 2560 | 2078
1533.5779 | 0.13953 | 2260 | 1639
1536.6933 | 0.21311 | 2607 | 1596
1539.8041 | 0.16617 | 2488 | 1697
1542.9105 | 0.16527 | 2556 | 1747
1546.0124 | 0.20563 | 2365 | 1473
1549.1097 | 0.27879 | 2721 | 1432
1553.2325 | 0.49698 | 3266 | 1040
1556.3193 | 0.30334 | 3201 | 1592
1559.4016 | 0.35332 | 2962 | 1313
1562.4794 | 0.40836 | 3165 | 1236
1565.5526 | 0.2529 | 2952 | 1649
1568.6214 | 0.32645 | 3236 | 1526
1571.6857 | 0.24354 | 3052 | 1742
1574.7454 | 0.24556 | 3325 | 1889
1577.8006 | 0.14933 | 2942 | 2086
1581.8672 | 0.20791 | 3220 | 1995
1584.9119 | 0.15297 | 3200 | 2250
1587.9521 | 0.08765 | 2703 | 2209
1590.9878 | -0.021652 | 2504 | 2632
1594.0189 | 0.082417 | 4715 | 3900
1597.0456 | 0.015783 | 2802 | 2702
1600.0677 | 0.12174 | 2524 | 1907
1603.0853 | 0.080634 | 2396 | 1990
1606.0984 | 0.040488 | 1966 | 1791
1610.1089 | 0.1007 | 2218 | 1759
1613.1114 | 0.1568 | 2554 | 1780
1616.1095 | 0.21268 | 2531 | 1551
1619.1031 | 0.24679 | 2556 | 1448
1622.0921 | 0.31048 | 2741 | 1341
1625.0766 | 0.29023 | 2700 | 1384
1628.0566 | 0.37143 | 3161 | 1344
1631.0321 | 0.44573 | 2908 | 1042
1634.0031 | 0.35129 | 3276 | 1459
1637.9574 | 0.39849 | 3159 | 1262
1640.9179 | 0.46081 | 3239 | 1121
1643.8738 | 0.40381 | 3388 | 1337
1646.8252 | 0.30901 | 3129 | 1536
1649.7722 | 0.20395 | 3002 | 1877
1652.7146 | 0.16473 | 2810 | 1923
1655.6525 | 0.15249 | 3107 | 2187
1658.5858 | 0.079465 | 2757 | 2296
1661.5147 | 0.1715 | 2731 | 1840
1665.4128 | 0.14594 | 2845 | 2033
1668.3312 | 0.09909 | 3745 | 2981
1671.245 | 0.080813 | 2880 | 2391
1674.1543 | 0.060384 | 2419 | 2105
1677.0591 | 0.088909 | 2474 | 2016
1679.9594 | 0.033595 | 1827 | 1691
1682.8552 | 0.22722 | 2413 | 1430
1685.7464 | 0.18532 | 2306 | 1505
1688.6332 | 0.23217 | 2200 | 1289
1692.4751 | 0.14523 | 2308 | 1652
1695.3514 | 0.16211 | 2430 | 1673
1698.2231 | 0.21206 | 2529 | 1552
1701.0903 | 0.45425 | 2792 | 981