## input
Method: | Hadamard App
Host Date-Time: | 17/11/21 @ 9:28:42
Header Version: | 1
System Temp (C): | 25.76
Detector Temp (C): | 23.97
Humidity (%): | 67.87
Lamp PD: | 3708
Shift Vector Coefficients: | -7.9835 | 0.050096 | -7.013e-05
Pixel to Wavelength Coefficients: | 1792.23 | -0.92492 | -0.00023108
Serial Number: | 6100208
Scan Config Name: | Hadamard App
Scan Config Type: | Slew
Section 1
Start wavelength (nm): | 900
End wavelength (nm): | 1700
Pattern Pixel Width (nm): | 7.03
Exposure (ms): | 0.635
Digital Resolution: | 228
Num Repeats: | 10
PGA Gain: | 32
Total Measurement Time in sec: | 3.527
Wavelength (nm) | Absorbance (AU) | Reference Signal (unitless) | Sample Signal (unitless)
901.1648 | 0.14627 | 21322 | 15225
905.0501 | 0.16226 | 25792 | 17751
908.9313 | 0.15963 | 28962 | 20054
912.8084 | 0.16425 | 31400 | 21512
917.9713 | 0.1548 | 34106 | 23880
921.8386 | 0.16009 | 37510 | 25945
925.7018 | 0.15309 | 41202 | 28962
929.5608 | 0.15753 | 46054 | 32043
933.4157 | 0.15965 | 52378 | 36266
937.2663 | 0.15087 | 58168 | 41097
941.1129 | 0.15647 | 64900 | 45266
944.9553 | 0.15465 | 70878 | 49644
948.7935 | 0.15919 | 76472 | 53005
953.9046 | 0.1551 | 82574 | 57776
957.7331 | 0.15309 | 86976 | 61138
961.5575 | 0.15635 | 92154 | 64293
965.3777 | 0.15382 | 96778 | 67913
969.1937 | 0.1568 | 102072 | 71138
973.0056 | 0.15213 | 107218 | 75534
976.8133 | 0.15894 | 113084 | 78426
980.6169 | 0.15981 | 118842 | 82255
984.4162 | 0.15572 | 122610 | 85666
989.4756 | 0.16112 | 129734 | 89523
993.2653 | 0.16104 | 134254 | 92660
997.0509 | 0.16196 | 137630 | 94787
1000.8322 | 0.16092 | 140512 | 97004
1004.6094 | 0.16225 | 143538 | 98791
1008.3825 | 0.16206 | 145774 | 100373
1012.1514 | 0.16169 | 147434 | 101603
1015.9161 | 0.16241 | 148902 | 102446
1019.6767 | 0.15932 | 149440 | 103550
1024.6843 | 0.16245 | 150780 | 103728
1028.4352 | 0.16209 | 151896 | 104582
1032.1819 | 0.15827 | 151314 | 105102
1035.9244 | 0.16233 | 152224 | 104750
1039.6628 | 0.16134 | 152582 | 105236
1043.397 | 0.15965 | 151800 | 105104
1047.1271 | 0.15958 | 151000 | 104568
1050.853 | 0.16031 | 151074 | 104443
1054.5748 | 0.15922 | 150792 | 104510
1059.5306 | 0.1585 | 150244 | 104303
1063.2427 | 0.15652 | 149192 | 104046
1066.9506 | 0.15318 | 148664 | 104478
1070.6543 | 0.15679 | 149428 | 104145
1074.3538 | 0.15586 | 149834 | 104653
1078.0492 | 0.15116 | 148740 | 105020
1081.7405 | 0.15546 | 149742 | 104684
1085.4276 | 0.15464 | 150462 | 105388
1089.1105 | 0.15525 | 150736 | 105431
1094.0146 | 0.15341 | 150648 | 105816
1097.6878 | 0.15444 | 151264 | 105997
1101.3569 | 0.15497 | 151688 | 106164
1105.0218 | 0.1532 | 151518 | 106480
1108.6825 | 0.15401 | 151846 | 106510
1112.3391 | 0.15591 | 153008 | 106858
1115.9915 | 0.15361 | 152610 | 107145
1119.6398 | 0.15508 | 153096 | 107123
1123.2839 | 0.15558 | 153368 | 107190
1128.1362 | 0.15686 | 153486 | 106957
1131.7706 | 0.16051 | 153738 | 106235
1135.4009 | 0.16271 | 153996 | 105877
1139.027 | 0.16675 | 154174 | 105017
1142.6489 | 0.16977 | 153728 | 103987
1146.2666 | 0.17702 | 154482 | 102769
1149.8802 | 0.17994 | 154312 | 101968
1153.4897 | 0.1851 | 153916 | 100505
1157.095 | 0.19173 | 154786 | 99541
1160.6961 | 0.1959 | 154738 | 98559
1165.4911 | 0.20245 | 154480 | 96922
1169.0825 | 0.20537 | 154694 | 96406
1172.6698 | 0.21142 | 155536 | 95590
1176.2529 | 0.21401 | 156222 | 95441
1179.8318 | 0.21451 | 156258 | 95353
1183.4066 | 0.22217 | 157904 | 94673
1186.9772 | 0.22495 | 158816 | 94612
1190.5437 | 0.2289 | 159876 | 94380
1194.106 | 0.23026 | 161346 | 94950
1198.8493 | 0.23169 | 162794 | 95488
1202.4019 | 0.23375 | 164572 | 96073
1205.9503 | 0.23414 | 166632 | 97189
1209.4946 | 0.23352 | 168120 | 98197
1213.0347 | 0.23391 | 170206 | 99326
1216.5706 | 0.22913 | 172240 | 101626
1220.1024 | 0.22462 | 174158 | 103829
1223.6301 | 0.22024 | 176464 | 106272
1227.1536 | 0.21341 | 178460 | 109177
1231.8451 | 0.20724 | 181818 | 112823
1235.3588 | 0.20142 | 184058 | 115753
1238.8684 | 0.19859 | 186260 | 117905
1242.3739 | 0.19671 | 189400 | 120411
1245.8752 | 0.19429 | 191858 | 122655
1249.3723 | 0.19119 | 193948 | 124881
1252.8653 | 0.19011 | 196230 | 126664
1256.3541 | 0.18945 | 197966 | 127980
1259.8388 | 0.18674 | 199132 | 129539
1264.4785 | 0.18551 | 202306 | 131978
1267.9535 | 0.1873 | 206578 | 134211
1271.4243 | 0.18529 | 210644 | 137486
1274.8909 | 0.18488 | 214266 | 139984
1278.3534 | 0.18196 | 217908 | 143321
1281.8117 | 0.18467 | 222744 | 145593
1285.2658 | 0.18371 | 227070 | 148747
1288.7158 | 0.18103 | 229710 | 151407
1292.1617 | 0.18307 | 233366 | 153096
1296.7496 | 0.18244 | 237846 | 156262
1300.1858 | 0.18257 | 240418 | 157906
1303.6177 | 0.18192 | 242466 | 159488
1307.0455 | 0.18302 | 245352 | 160979
1310.4692 | 0.18371 | 247604 | 162197
1313.8887 | 0.184 | 249580 | 163385
1317.304 | 0.18576 | 251670 | 164088
1320.7152 | 0.18672 | 253184 | 164707
1324.1222 | 0.18792 | 254890 | 165360
1328.6584 | 0.191 | 256936 | 165509
1332.0557 | 0.19368 | 258086 | 165227
1335.4489 | 0.19523 | 259000 | 165221
1338.8378 | 0.1985 | 259636 | 164385
1342.2227 | 0.20144 | 260812 | 164016
1345.6033 | 0.20487 | 261088 | 162898
1348.9799 | 0.20811 | 261094 | 161693
1352.3522 | 0.21082 | 260674 | 160427
1355.7204 | 0.21719 | 260904 | 158231
1360.2048 | 0.22244 | 260150 | 155878
1363.5633 | 0.22659 | 259944 | 154273
1366.9177 | 0.23066 | 259800 | 152748
1370.2678 | 0.23448 | 258232 | 150498
1373.6138 | 0.24004 | 257480 | 148150
1376.9557 | 0.24418 | 255330 | 145520
1380.2934 | 0.25085 | 253644 | 142356
1383.6269 | 0.25632 | 251184 | 139211
1386.9562 | 0.26455 | 249402 | 135629
1391.3889 | 0.27499 | 247128 | 131200
1394.7086 | 0.28263 | 246278 | 128467
1398.0241 | 0.29245 | 245692 | 125297
1401.3354 | 0.30221 | 246376 | 122855
1404.6426 | 0.31249 | 246846 | 120210
1407.9456 | 0.32261 | 247086 | 117555
1411.2445 | 0.33428 | 246868 | 114336
1414.5392 | 0.3465 | 247984 | 111667
1417.8298 | 0.35547 | 248676 | 109689
1422.2107 | 0.36778 | 249042 | 106780
1425.4915 | 0.3754 | 249900 | 105284
1428.7682 | 0.38489 | 250640 | 103313
1432.0407 | 0.39214 | 251780 | 102065
1435.3091 | 0.39567 | 252274 | 101439
1438.5733 | 0.40397 | 253738 | 100096
1441.8333 | 0.40704 | 254746 | 99785
1445.0892 | 0.41148 | 255556 | 99084
1448.3409 | 0.41354 | 255726 | 98682
1452.6701 | 0.41697 | 256630 | 98252
1455.9121 | 0.41633 | 256324 | 98278
1459.15 | 0.42074 | 257154 | 97602
1462.3837 | 0.421 | 257160 | 97544
1465.6132 | 0.42275 | 256580 | 96934
1468.8386 | 0.42263 | 256396 | 96890
1472.0598 | 0.42349 | 256358 | 96684
1475.2769 | 0.42364 | 256132 | 96565
1478.4898 | 0.4224 | 254894 | 96373
1482.7672 | 0.42299 | 254108 | 95946
1485.9704 | 0.42038 | 253446 | 96274
1489.1694 | 0.42167 | 252744 | 95723
1492.3643 | 0.42162 | 251262 | 95171
1495.555 | 0.42076 | 250030 | 94892
1498.7415 | 0.41963 | 249168 | 94811
1501.9239 | 0.41867 | 247604 | 94426
1505.1022 | 0.41925 | 246820 | 94000
1508.2763 | 0.41602 | 244766 | 93914
1512.5019 | 0.41536 | 243014 | 93383
1515.6663 | 0.41115 | 240936 | 93488
1518.8265 | 0.41198 | 239588 | 92787
1521.9825 | 0.40918 | 238300 | 92884
1525.1344 | 0.40853 | 236366 | 92268
1528.2822 | 0.40498 | 234496 | 92289
1531.4257 | 0.40448 | 232462 | 91594
1534.5652 | 0.39991 | 229982 | 91576
1537.7004 | 0.40057 | 227858 | 90593
1541.8743 | 0.39796 | 225178 | 90067
1544.9998 | 0.39738 | 223240 | 89412
1548.1212 | 0.393 | 220230 | 89099
1551.2385 | 0.39184 | 217380 | 88182
1554.3515 | 0.38802 | 213624 | 87424
1557.4604 | 0.38872 | 210988 | 86205
1560.5652 | 0.38696 | 207952 | 85311
1563.6658 | 0.38662 | 204884 | 84117
1566.7622 | 0.38396 | 201398 | 83194
1570.8843 | 0.38471 | 197144 | 81296
1573.9711 | 0.38297 | 194030 | 80334
1577.0536 | 0.38113 | 190628 | 79261
1580.132 | 0.37883 | 187190 | 78245
1583.2063 | 0.3771 | 183282 | 76916
1586.2764 | 0.37801 | 180688 | 75670
1589.3423 | 0.37577 | 177162 | 74577
1592.4041 | 0.3692 | 172750 | 73828
1595.4617 | 0.37285 | 170284 | 72165
1599.532 | 0.36902 | 166074 | 71004
1602.5799 | 0.36824 | 161648 | 69235
1605.6237 | 0.36474 | 158216 | 68314
1608.6633 | 0.36369 | 155042 | 67105
1611.6987 | 0.36365 | 151490 | 65574
1614.73 | 0.3592 | 147916 | 64687
1617.7571 | 0.35933 | 144066 | 62984
1620.78 | 0.35716 | 140652 | 61799
1623.7988 | 0.35268 | 136844 | 60750
1626.8135 | 0.35272 | 133778 | 59384
1630.8265 | 0.3501 | 128856 | 57544
1633.8314 | 0.34915 | 125956 | 56373
1636.8322 | 0.34655 | 121914 | 54891
1639.8288 | 0.34275 | 118530 | 53837
1642.8212 | 0.34542 | 115190 | 51999
1645.8095 | 0.34407 | 111510 | 50494
1648.7936 | 0.3481 | 108646 | 48743
1651.7736 | 0.34281 | 104450 | 47435
1654.7494 | 0.3429 | 100196 | 45494
1658.7107 | 0.33849 | 93616 | 42940
1661.6768 | 0.34737 | 89432 | 40190
1664.6387 | 0.34556 | 83916 | 37869
1667.5965 | 0.35174 | 76802 | 34169
1670.5501 | 0.35105 | 69084 | 30784
1673.4996 | 0.3559 | 60996 | 26878
1676.4449 | 0.3581 | 53260 | 23351
1679.3861 | 0.36018 | 45582 | 19889
1682.323 | 0.36354 | 38146 | 16516
1686.2326 | 0.38239 | 30578 | 12677
1689.1598 | 0.37696 | 25834 | 10845
1692.083 | 0.39304 | 22072 | 8929
1695.0019 | 0.37393 | 18276 | 7726
1697.9167 | 0.40432 | 15968 | 6294
1700.8274 | 0.41409 | 14214 | 5478