## E2E
Requirements and Test conditions
System Requirements
The customer wants to do below step#1 to #4 within 1msec.
"WiFi Module" consists of BP-CC3351 + LP-AM243.
Operation cycle
|  |  | #1 | System-A sends 200bytes data to System-B
|  |  | #2 | System-B receives 200bytes data
|  |  | #3 | System-B sends 200bytes data to System-A
|  |  | #4 | System-A receives 200bytes data
Repeat #1 to #4.
Test envionment and results
The customer wants to measure WiFi communication time. They used PC with Wi-Fi module(other than TI) and send Ping(200bytes) and meaasure respons time.
Because the test setup is different from the actual system, the target response time is set to 0.5ms as preliminary.
As you can see, measured response time is ~3msec which cannot meet the requirement.
The customer wants to reduce the response time as much as possible.
Note#1: Software on WiFi Module is "CC3xx_thick_mac_network_terminal" example in SDK.
Note#2: Windows standard ping cannot measure less than 1msec accuarcy, so PsPing is used.
The customer also tried to replace WiFi Module(other venter) with smartphone, but the result was very similar.
When Ping(200byte) is sent to WiFi module(other vender), response time is ~1msec.
So remaing 2msec is used for WiFi communication.
Reference: Current System
#1 System-A and System-B are directly connected by ethernet.
Response time is within 1msec.
#2 The system consist of other vender's WiFi module
Response time is ~5msec.
System-A
Wi-Fi Module
(BP-CC3351+LP-AM243)
Wi-Fi Module
(BP-CC3351+LP-AM243)
System-B
Ethernet
Ethernet
PC
Wi-Fi Module
(other vender)
Wi-Fi Module
(BP-CC3351+LP-AM243)
Ethernet
System-A
Ethernet
System-B
System-A
Wi-Fi Module
(other vender)
Wi-Fi Module
(other vender)
System-B
Ethernet
Ethernet
PC
Wi-Fi Module
(other vender)
Ethernet
Smartphone
Wi-Fi Module
(BP-CC3351+LP-AM243)