## BOM Report
Filename: | #VALUE!
Variant: | CC3220SFM
Generated: | 7/20/2017 3:09:37 PM
LAUNCH-CC3220MODSF
Designator | Quantity | Value | Description | PackageReference | PartNumber | Manufacturer | Alternate PartNumber | Alternate Manufacturer
!PCB | 1 |  | Printed Circuit Board |  | WCS025 | Any
C1, C2, C3, C4, C8, C11, C12, C21, C24, C31, C32, C38, C39, C40 | 14 | 0.1uF | CAP, CERM, 0.1 µF, 10 V, +/- 10%, X5R, 0402 | 0402 | GRM155R61A104KA01D | MuRata
C7 | 1 | 1pF | CAP, CERM, 1 pF, 50 V, +/- 10%, C0G/NP0, 0402 | 0402 | GRM1555C1H1R0BA01D | MuRata
C9, C10, C14, C15, C16, C22, C28, C34, C35, C36, C37 | 11 | 0.01uF | CAP, CERM, 0.01 µF, 16 V, +/- 10%, X7R, 0402 | 0402 | GRM155R71C103KA01D | MuRata
C13, C20 | 2 | 12pF | CAP, CERM, 12 pF, 50 V, +/- 5%, C0G/NP0, 0402 | 0402 | CL05C120JB5NNNC | Samsung Electro-Mechanics
C17, C18, C26 | 3 | 0.1uF | CAP, CERM, 0.1 µF, 25 V, +/- 10%, X5R, 0603 | 0603 | 06033D104KAT2A | AVX
C19, C23, C27, C29, C30 | 5 | 1uF | CAP, CERM, 1 µF, 16 V, +/- 10%, X5R, 0402 | 0402 | EMK105BJ105KVHF | Taiyo Yuden
C25 | 1 | 2.2uF | CAP, CERM, 2.2 µF, 16 V, +/- 10%, X5R, 0402 | 0402 | C1005X5R1C225K050BC | TDK
C33 | 1 | 0.01uF | CAP, CERM, 0.01 µF, 10 V, +/- 10%, X5R, 0402 | 0402 | GRM155R61A103KA01D | MuRata
C41, C43 | 2 | 10uF | CAP, CERM, 10 µF, 10 V, +/- 10%, X5R, 0805 | 0805 | GRM21BR61A106KE19L | MuRata
C42 | 1 | 22uF | CAP, CERM, 22 µF, 16 V, +/- 10%, X5R, 0805 | 0805 | C2012X5R1C226K125AC | TDK
C44, C45 | 2 | 100uF | CAP, CERM, 100 µF, 6.3 V, +/- 20%, X5R, 1206 | 1206 | GRM31CR60J107ME39L | MuRata
D1 | 1 | Yellow | LED, Yellow, SMD | LED_0603 | 150060YS75000 | Wurth Elektronik
D2 | 1 | Green | LED, Green, SMD | LED, GREEN, 0603 | SML-LX0603GW-TR | Lumex
D3, D6 | 2 | 45V | Diode, Schottky, 45 V, 0.03 A, 0603 Diode | 0603 Diode | CD0603-B00340 | Bourns
D4, D7, D8 | 3 | Red | LED, Red, SMD | LED, 1.6x.8x.8mm | SML-311UTT86 | Rohm
D5 | 1 | Rgb | LED, Rgb, SMD | 1.6x1.6mm | EAST1616RGBA8 | Everlight
E1 | 1 |  | ANT BLUETOOTH W-LAN ZIGBEE WIMAX, SMD | 3.2x1.6mm | AH316M245001-T | Taiyo Yuden
H1 | 1 |  | Micro USB cable USB-A(M) to Micro USB-B(M) cable,L:80CM ,black |  | GLJ-C4-1306 | 英蓓特 | - | -
J1 | 1 |  | Connector, Receptacle, Micro-USB Type B, R/A, Bottom Mount SMT | Micro USB receptacle | 105017-0001 | Molex
J2, J3, J5, J9, J10, J11, J12, J13, J16, J17, J25, J26 | 12 |  | Header, 2.54 mm, 2x1, Gold, TH | Header, 2.54mm, 2x1, TH | 61300211121 | Wurth Elektronik
J4, J22 | 2 |  | Header, 1.27 mm, 5x2, Gold, TH | Header, 1.27 mm, 5x2, TH | FTSH-105-01-F-D-K | Samtec
J6, J7, J19, J20, J27 | 5 |  | Header, 2.54 mm, 3x1, Gold, TH | Header, 2.54mm, 3x1, TH | 61300311121 | Wurth Elektronik
J8 | 1 |  | Header, 2.54 mm, 5x2, Gold, TH | Header, 2.54mm, 5x2, TH | 61301021121 | Wurth Elektronik
J15 | 1 |  | Header, 2.54mm, 3x2, Gold, TH | Header, 2.54mm, 3x2, TH | 61300621121 | Wurth Elektronik
J18 | 1 |  | Connector, Ultra-Mini Coaxial, SMD | Ultra small CO-AX SMD | U.FL-R-SMT-1 | Hirose Electric Co. Ltd.
J21 | 1 |  | Header, 1.27mm, 7x2, Gold, SMT | Header, 1.27mm, 7x2, SMT | FTSH-107-01-F-DV | Samtec
L1, L2 | 2 | 10 ohm | Ferrite Bead, 10 ohm @ 100 MHz, 1 A, 0402 | 0402 | BLM15AG100SN1D | MuRata
L3 | 1 | 2.2uH | Inductor, Wirewound, 2.2 µH, 1 A, 0.143 ohm, SMD | 0805 | BRC2012T2R2MD | Taiyo Yuden
L4 | 1 | 3.3nH | Inductor, Multilayer, Air Core, 3.3 nH, 0.3 A, 0.17 ohm, SMD | 0402 polarized | LQG15HS3N3S02D | MuRata
LBL1 | 1 |  | Thermal Transfer Printable Labels, 0.650" W x 0.200" H - 10,000 per roll | PCB Label 0.650 x 0.200 inch | THT-14-423-10 | Brady
P1, P2, P3, P4 | 4 |  | Connector, Receptacle, 100mil, 10x1, Gold plated, TH | 10x1 Receptacle | SSW-110-23-F-S | Samtec
Q1, Q3, Q4, Q5 | 4 | 50V | MOSFET, N-CH, 50 V, 0.22 A, SOT-23 | SOT-23 | BSS138 | Fairchild Semiconductor |  | None
Q2, Q7 | 2 | -30V | MOSFET, P-CH, -30 V, -1.5 A, SSOT-3 | SSOT-3 | FDN358P | Fairchild Semiconductor |  | None
Q6 | 1 | -50V | MOSFET, P-CH, -50 V, -0.13 A, AEC-Q101, SOT-363 | SOT-363 | BSS84DW-7-F | Diodes Inc. |  | None
R7, R8, R29, R59, R61, R63, R66, R67, R69, R70, R71, R73, R74, R75, R77, R79, R80, R81, R82, R83, R84, R85, R86, R87, R88, R89, R90, R91, R115, R116, R120, R122, R125, R127, R128, R129, R131, R132, R133, R134, R153 | 41 | 0 | RES, 0, 5%, 0.063 W, 0402 | 0402 | ERJ-2GE0R00X | Panasonic
R10 | 1 | 0 | RES, 0, 5%, 0.063 W, 0402 | 0402 | CRCW04020000Z0ED | Vishay-Dale
R11 | 1 | 270 | RES, 270, 5%, 0.063 W, 0402 | 0402 | CRCW0402270RJNED | Vishay-Dale
R12 | 1 | 100k | RES, 100 k, 0.5%, 0.063 W, 0402 | 0402 | CRCW0402100KDHEDP | Vishay-Dale
R13 | 1 | 2.2k | RES, 2.2 k, 5%, 0.063 W, 0402 | 0402 | CRCW04022K20JNED | Vishay-Dale
R17, R37, R38, R140, R141 | 5 | 10k | RES, 10 k, 5%, 0.063 W, 0402 | 0402 | CRCW040210K0JNED | Vishay-Dale
R18, R19, R20, R21, R22, R23, R25, R45, R49 | 9 | 33.0 | RES, 33.0, 1%, 0.1 W, 0402 | 0402 | ERJ-2RKF33R0X | Panasonic
R24, R26, R27, R28, R43, R47, R48, R50, R136, R137, R138, R143 | 12 | 1.0k | RES, 1.0 k, 5%, 0.063 W, 0402 | 0402 | CRCW04021K00JNED | Vishay-Dale
R30 | 1 | 100 | RES, 100, 5%, 0.063 W, 0402 | 0402 | CRCW0402100RJNED | Vishay-Dale
R31 | 1 | 100k | RES, 100 k, 5%, 0.1 W, 0603 | 0603 | CRCW0603100KJNEA | Vishay-Dale
R32 | 1 | 330k | RES, 330 k, 5%, 0.063 W, 0402 | 0402 | CRCW0402330KJNED | Vishay-Dale
R33 | 1 | 220k | RES, 220 k, 5%, 0.063 W, 0402 | 0402 | CRCW0402220KJNED | Vishay-Dale
R34, R44, R135, R145, R150, R151, R152 | 7 | 100k | RES, 100 k, 5%, 0.063 W, 0402 | 0402 | CRCW0402100KJNED | Vishay-Dale
R35, R36 | 2 | 220 | RES, 220, 5%, 0.1 W, 0603 | 0603 | CRCW0603220RJNEA | Vishay-Dale
R39 | 1 | 100 | RES, 100, 1%, 0.063 W, 0402 | 0402 | CRCW0402100RFKED | Vishay-Dale
R40 | 1 | 100 | RES, 100, 1%, 0.1 W, 0402 | 0402 | ERJ-2RKF1000X | Panasonic
R41 | 1 | 4.87k | RES, 4.87 k, 1%, 0.1 W, 0603 | 0603 | CRCW06034K87FKEA | Vishay-Dale
R42, R142, R144, R146, R147, R148 | 6 | 750 | RES, 750, 5%, 0.1 W, 0603 | 0603 | RC0603JR-07750RL | Yageo America
R46 | 1 | 51 | RES, 51, 5%, 0.063 W, 0402 | 0402 | CRCW040251R0JNED | Vishay-Dale
R51, R52 | 2 | 33 | RES, 33, 5%, 0.1 W, 0603 | 0603 | CRCW060333R0JNEA | Vishay-Dale
R55 | 1 | 0 | RES, 0, 5%, 0.1 W, 0603 | 0603 | ERJ-3GEY0R00V | Panasonic
R101, R104, R109, R110 | 4 | 470 | RES, 470, 1%, 0.1 W, AEC-Q200 Grade 0, 0402 | 0402 | ERJ-2RKF4700X | Panasonic
R102, R103, R111, R112 | 4 | 576k | RES, 576 k, 1%, 0.063 W, 0402 | 0402 | CRCW0402576KFKED | Vishay-Dale
R105, R106, R113, R114 | 4 | 422k | RES, 422 k, 1%, 0.063 W, 0402 | 0402 | CRCW0402422KFKED | Vishay-Dale
R117, R118 | 2 | 3.3k | RES, 3.3 k, 5%, 0.063 W, 0402 | 0402 | CRCW04023K30JNED | Vishay-Dale
R139 | 1 | 100k | RES, 100 k, 1%, 0.1 W, 0402 | 0402 | ERJ-2RKF1003X | Panasonic
SW1, SW2, SW3 | 3 |  | Switch, SPST, 0.05 A, 12 VDC, SMD | 7.8x3.5mm | 1188E-1K2-V-TR | Diptronics
SW4 | 1 |  | Switch, Tactile, SPST-NO, SMT | Switch, 6.1x1.8x4.6 mm | EVQ-PSD02K | Panasonic
TP1 | 1 | SMT | Test Point, Miniature, SMT | Testpoint_Keystone_Miniature | 5015 | Keystone
U1 | 1 |  | Tiva C Series Microcontroller, PDT0128A | PDT0128A | TM4C1294NCPDTI3R | Texas Instruments | TM4C1294NCPDTI3 | Texas Instruments
U2 | 1 |  | ESD Solution for High-Speed Differential Interface, 4 Channels, -40 to +85 degC,10-pin SON (DQA), Green (RoHS & no Sb/Br) | DQA0010A | TPD4S010DQAR | Texas Instruments | Equivalent | Texas Instruments
U3 | 1 |  | Buck Step Down Regulator with 3 to 17 V Input and 3.3 V Output, -40 to 85 degC, 8-Pin WSON (DSG), Green (RoHS & no Sb/Br) | DSG0008A | TPS62162DSGR | Texas Instruments | Equivalent | Texas Instruments
U4 | 1 |  | Precision Micropower Shunt Voltage Reference, 0.2% accuracy, 2.5 V, 15 ppm / degC, 15 mA, -40 to 85 degC, 3-pin SOT-23 (DBZ), Green (RoHS & no Sb/Br) | DBZ0003A | LM4040B25IDBZR | Texas Instruments | Equivalent | Texas Instruments
U5, U11, U12 | 3 |  | Single-Bit Dual-Supply Bus Transceiver With Configurable Voltage Translation and 3-State Outputs, DCK0006A | DCK0006A | SN74LVC1T45DCKR | Texas Instruments | SN74LVC1T45DCKT | Texas Instruments
U6 | 1 |  | Infrared Thermopile Sensor in Chip-Scale Package, YZF0008AEAE | YZF0008AEAE | TMP006AIYZF | Texas Instruments |  | Texas Instruments
U7 | 1 |  | SimpleLink Wi-Fi and Internet-of-Things Module Solution, a Single-Chip Wireless MCU, MOB0063A (QFM-63) | MOB0063A | CC3220MODSF12MOBR | Texas Instruments | XCC3220MODSF12MOBR | Texas Instruments
U10 | 1 |  | Digital, triaxial acceleration sensor, 12LGA | LGA, 12-Leads, Body 2x2mm, Pitch 0.5mm | BMA222E | Bosch Solar Energy
U14 | 1 |  | Low Cost, Low Power, Rail-to-Rail Operational Amplifier MicroAmplifier(TM) Series, 2.7 to 5.5 V, -55 to 125 degC, 14-pin SOP (PW0014A), Green (RoHS & no Sb/Br) | PW0014A | OPA4342EA/250 | Texas Instruments | Equivalent | Texas Instruments
Y1 | 1 |  | Crystal, 16MHz, 8pF, SMD | 3.2x0.75x2.5mm | NX3225GA-16.000M-STD-CRG-1 | NDK
C5 | 0 | 10pF | CAP, CERM, 10 pF, 50 V, +/- 5%, C0G/NP0, 0402 | 0402 | GRM1555C1H100JA01D | MuRata
C6 | 0 | 1pF | CAP, CERM, 1 pF, 50 V, +/- 10%, C0G/NP0, 0402 | 0402 | GRM1555C1H1R0BA01D | MuRata
FID1, FID2, FID3, FID4, FID5, FID6 | 0 |  | Fiducial mark. There is nothing to buy or mount. | N/A | N/A | N/A
J14 | 0 |  | Header, 2.54 mm, 2x1, Gold, TH | Header, 2.54mm, 2x1, TH | 61300211121 | Wurth Elektronik
R1, R2, R3, R4, R5, R6, R53, R54, R57, R58, R60, R62, R64, R65, R68, R72, R76, R78, R92, R93, R94, R95, R96, R97, R98, R99, R100, R107, R108, R119, R121, R123, R124, R126, R130 | 0 | 0 | RES, 0, 5%, 0.063 W, 0402 | 0402 | ERJ-2GE0R00X | Panasonic
R9, R14, R15, R16 | 0 | 100k | RES, 100 k, 5%, 0.063 W, 0402 | 0402 | CRCW0402100KJNED | Vishay-Dale
R56, R149 | 0 | 0 | RES, 0, 5%, 0.1 W, 0603 | 0603 | ERJ-3GEY0R00V | Panasonic
U8 | 0 |  | ULTRA LOW POWER, 64M-BIT [x 1/x 2/x 4] CMOS MXSMIO (SERIAL MULTI I/O) FLASH MEMORY, SOP-8 | SOP-8 | MX25R6435FM2IL0 | Macronix International Co., LTD
Notes:
Unless otherwise noted in the Alternate PartNumber and/or Alternate Manufacturer columns, all parts may be substituted with equivalents.