## BOM Report
Filename: | #VALUE!
Variant: | 002
Generated: | 12/18/2018 3:05:25 PM
LAUNCHXL-CC3235SF
Designator | Quantity | Value | Description | PackageReference | PartNumber | Manufacturer | Alternate PartNumber | Alternate Manufacturer
C2 | 1 | 8.2pF | CAP, CERM, 8.2 pF, 50 V,+/- 3%, C0G/NP0, 0402 | 0402 | 0402N8R2C500CT | Walsin | GRM1555C1H8R2CA01D | MuRata
C6 | 1 | 1.6pF | CAP, CERM, 1.6 pF, 50 V,+/- 7%, C0G/NP0, 0201 | 0201 | GRM0335C1H1R6BA01D | MuRata
C7 | 1 | 1.9pF | CAP, CERM, 1.9 pF, 50 V,+/- 2.6%, C0G/NP0, 0402 | 0402 | GJM1555C1H1R9WB01D | MuRata | GRM1555C1H1R9WA01D | MuRata
C8 | 1 | 2.2pF | CAP, CERM, 2.2 pF, 50 V,+/- 4.5%, C0G/NP0, 0402 | 0402 | GJM1555C1H2R2BB01D | MuRata | GRM1555C1H2R2BA01D | MuRata
C9, C10 | 2 | 4.7pF | CAP, CERM, 4.7 pF, 50 V,+/- 3%, C0G/NP0, 0201 | 0201 | GRM0335C1H4R7BA01D | MuRata
C14, C15 | 2 | 100pF | CAP, CERM, 100 pF, 25 V,+/- 5%, C0G/NP0, 0201 | 0201 | CC0201JRNPO8BN101 | Yageo | C0603C0G1E101J030BA
C17, C18, C19, C26, C28, C40, C41, C47, C48, C50, C52, C60, C61, C63, C75, C76, C77 | 17 | 0.1uF | CAP, CERM, 0.1 µF, 16 V,+/- 10%, X7R, 0402 | 0402 | CL05B104KO5NNNC | Walsin | C1005X5R1A104K050BA
C20, C22, C24, C29, C30, C31, C35, C49, C70, C71, C72, C73, C74 | 13 | 0.01uF | CAP, CERM, 0.01 µF, 50 V,+/- 10%, X7R, 0402 | 0402 | 0402B103K500CT | Walsin | C1005X7R1C103K050BA, GRM155R71E103KA01D, GRM155R61A103KA01D
C21, C23 | 2 | 22pF | CAP, CERM, 22 pF, 50 V,+/- 5%, C0G/NP0, 0402 | 0402 | CL05C220JB5NNNC | Walsin | GRM1555C1H220FA01D
C25, C27, C34, C36, C39 | 5 | 1uF | CAP, CERM, 1 µF, 25 V,+/- 10%, X5R, 0402 | 0402 | CL05A105KA5NQNC | Samsung Electro-Mechanics | C1005X5R1E105K050BC
C32, C33, C38 | 3 | 0.1uF | CAP, CERM, 0.1 uF, 25 V, +/- 10%, X5R, 0603 | 0603 | 06033D104KAT2A | AVX | 0603B104K250CT | Walsin
C37 | 1 | 2.2uF | CAP, CERM, 2.2 uF, 16 V, +/- 10%, X5R, 0402 | 0402 | C1005X5R1C225K050BC | TDK | CL05A225KA5NUNC | SAMSUNG
C42, C43, C45 | 3 | 4.7uF | CAP, CERM, 4.7 uF, 6.3 V,+/- 20%, X6S, 0402 | 0402 | JMK105BC6475MV-F | Taiyo Yuden | CL05A475MQ5NRNC | SAMSUNG
C44, C55, C68 | 3 | 0.6pF | CAP, CERM, 0.6pF, 25 V,+/- 16%, C0G/NP0, 0201 | 0201 | GJM0335C1ER60BB01D | MuRata
C46 | 1 | 0.5pF | CAP, CERM, 0.5 pF, 25 V,+/- 20%, C0G/NP0, 0201 | 0201 | GJM0335C1ER50BB01D | MuRata
C51, C59, C62 | 3 | 10uF | CAP, CERM, 10 uF, 10 V,+/- 20%, X6S, 0603 | 0603 | LMK107BC6106MA-T | Taiyo Yuden | CL10A106MP8NNNC | SAMSUNG
C53 | 1 | 0.2pF | CAP, CERM, 0.2pF, 25 V,+/- 50%, C0G/NP0, 0201 | 0201 | GJM0335C1ER20BB01D | MuRata
C54, C64 | 2 | 0.1uF | CAP, CERM, 0.1 uF, 10 V, +/- 10%, X5R, 0201 | 0201 | CL03A104KP3NNNC | Samsung Electro-Mechanics
C56, C57 | 2 | 22uF | CAP, CERM, 22 uF, 4 V,+/- 20%, X6S, 0603 | 0603 | GRM188C80G226ME15J | MuRata | CL10A226MQ8NRNC | SAMSUNG
C58 | 1 | 1uF | CAP, CERM, 1 µF, 10 V,+/- 20%, X5R, 0402 | 0402 | CL05A105MP5NNNC | Walsin | GRM155C81A105KA12D
C65, C66 | 2 | 10pF | CAP, CERM, 10 pF, 50 V,+/- 5%, C0G/NP0, 0402 | 0402 | 0402N100J500CT | Walsin | GRM1555C1H100JA01D
C67, C69 | 2 | 6.2pF | CAP, CERM, 6.2 pF, 50 V,+/- 4%, C0G/NP0, 0402 | 0402 | 0402N6R2C500CT | Walsin | GRM1555C1H6R2CA01D
C78, C80 | 2 | 10uF | CAP, CERM, 10 µF, 10 V,+/- 10%, X5R, 0805 | 0805 | CL21A106KPFNNNE | Samsung Electro-Mechanics | GRM21BR61A106KE19L
C79 | 1 | 22uF | CAP, CERM, 22 µF, 16 V,+/- 10%, X5R, 0805 | 0805 | CL21A226KOQNNNE | Samsung Electro-Mechanics | C2012X5R1C226K125AC
C81, C82 | 2 | 100uF | CAP, CERM, 100 uF, 6.3 V, +/- 20%, X5R, 1206 | 1206 | GRM31CR60J107ME39L | MuRata | CL31A107MQHNNNE | SAMSUNG
D1, D6, D8 | 3 | Red | LED, Red, SMD | LED, 1.6x.8x.8mm | 19-217/R6C-AL1M2VY/3T | Everlight | SML-311UTT86 | Rohm
D2 | 1 | Green | LED, Green, SMD | LED, GREEN, 0603 | SML-LX0603GW-TR | Lumex | 19-217/G7C-AN1P2/3T | Everlight
D3 | 1 | Yellow | LED, Yellow, SMD | LED_0603 | 150060YS75000 | Wurth Elektronik | 19-217/G7C-AN1P2/3T | Everlight
D4, D5 | 2 | 45V | Diode, Schottky, 45 V, 0.03 A, SOD-523F | SOD-523F | CDBU00340 | Comchip Technology | CD0603-B00340
D7 | 1 | Rgb | LED, Rgb, SMD | 1.6x1.6mm | EAST1616RGBA8 | Everlight | 19-337-R6GHBHC-C02-2T | Everlight
E1 | 1 |  | WLAN ANTENNA 802.11, SMD | 8x3mm | M830520 | Ethertronics | ---- | ----
FL1 | 1 | 1.02 dB | Multilayer Chip Band Pass Filter For 2.4GHz W-LAN/Bluetooth, SMD | 2x1.25mm | DEA202450BT-1294C1-H | TDK | ---- | ----
FL2 | 1 |  | Multilayer Band Pass Filter For 5GHz W-LAN/LTE-U | 1.6x0.8mm | DEA165538BT-2236B1-H | TDK | ---- | ----
H1 | 1 |  | Cable, USB-A to micro USB-B, 0.3 m |  | AK67421-0.3-VM | Assman WSW | GLJ-C4-1306 | ----
J2, J3 | 2 |  | Receptacle, Ultra Miniature Coaxial, Male Pin, 50 ohm, SMT | Ultra small CO-AX SMD | U.FL-R-SMT-1(01) | Hirose Electric Co. Ltd. | ---- | ----
J4 | 1 |  | Header, 2.54 mm, 5x2, Gold, TH | Header, 2.54mm, 5x2, TH | 61301021121 | Wurth Elektronik | ---- | ----
J6 | 1 |  | Receptacle, USB 2.0, Micro B, 5 Position, R/A, SMT | Receptacle, USB 2.0, Micro B, 5 Pos, 0.65mm Pitch, R/A, SMT | 1051640001 | Molex | ---- | ----
J7, J8 | 2 |  | Header, 1.27 mm, 5x2, Gold, TH | Header, 1.27 mm, 5x2, TH | FTSH-105-01-F-D-K | Samtec | ---- | ----
J9, J10, J14, J15, J16, J17, J26, J27 | 8 |  | Header, 2.54 mm, 3x1, Gold, TH | Header, 2.54mm, 3x1, TH | 61300311121 | Wurth Elektronik | ---- | ----
J11 | 1 |  | Header, 1.27mm, 7x2, Gold, SMT | Header, 1.27mm, 7x2, SMT | FTSH-107-01-F-DV | Samtec | ---- | ----
J12, J18, J19, J20, J21, J22, J23, J24, J25, J28 | 10 |  | Header, 2.54 mm, 2x1, Gold, TH | Header, 2.54mm, 2x1, TH | 61300211121 | Wurth Elektronik | ---- | ----
L3 | 1 | 3.9nH | Inductor, Multilayer, Air Core, 3.9 nH, 0.75 A, 0.14 ohm, SMD | 0402 polarized | LQG15HS3N9S02D | MuRata
L4 | 1 | 2.7nH | Inductor, Multilayer, Air Core, 2.7 nH, 0.9 A, 0.07 ohm, AEC-Q200 Grade 1, SMD | 0402 | LQG15WH2N7C02D | MuRata
L5, L6 | 2 | 10 ohm | Ferrite Bead, 10 ohm @ 100 MHz, 1 A, 0402 | 0402 | BLM15AG100SN1D | MuRata | ---- | ----
L7, L10 | 2 | 2.2uH | Inductor, Multilayer, Ferrite, 2.2 uH, 1.2 A, 0.11 ohm, SMD | 2.0x1.6mm | LQM2MPN2R2NG0 | MuRata | ---- | ----
L9 | 1 | 1uH | Inductor, Multilayer, Ferrite, 1 uH, 1.6 A, 0.055 ohm, SMD | SMD, Body 2.5x2mm, Height 1.2mm | LQM2HPN1R0MG0L | MuRata | ---- | ----
L11 | 1 | 10uH | Inductor, Multilayer, Ferrite, 10 uH, 0.7 A, 0.364 ohm, SMD | Inductor, 2.5x0.85x2mm | MLP2520S100MT0S1 | TDK | ---- | ----
L12 | 1 | 2.2uH | Inductor, Wirewound, 2.2 uH, 1 A, 0.143 ohm, SMD | 0805 | BRC2012T2R2MD | Taiyo Yuden | ---- | ----
Label1 | 1 |  | Thermal Transfer Printable Labels, 0.650" W x 0.200" H - 10,000 per roll | PCB Label 0.650 x 0.200 inch | THT-14-423-10 | Brady | ---- | ----
P1, P2 | 2 |  | Receptacle, 2.54 mm, 10x2, Gold, TH | Receptacle, 2.54 mm, 10x2, TH | CRD-081413-A-G | Major League Electronics | Order Directly from Major League
PCB1 | 1 |  | Printed Circuit Board |  | MCU014 | Any | ---- | ----
Q1, Q4, Q5, Q7 | 4 | 50V | MOSFET, N-CH, 50 V, 0.22 A, SOT-23 | SOT-23 | BSS138 | Fairchild Semiconductor | BSS138LT1G | ON
Q2 | 1 | -50V | MOSFET, 2-CH, P-CH, -50 V, -0.13 A, AEC-Q101, SOT-363 | SOT-363 | BSS84DW-7-F | Diodes Inc. | ---- | ----
Q3 | 1 | -30V | MOSFET, P-CH, -30 V, -1.5 A, SSOT-3 | SSOT-3 | FDN358P | Fairchild Semiconductor | ---- | ----
R1 | 1 | 0 | RES, 0, 5%, 0.05 W, 0201 | 0201 | CRCW02010000Z0ED | Vishay-Dale
R2, R4, R6, R43, R49, R50, R54, R60, R61, R69, R71, R73, R76, R77, R79, R80, R81, R83, R84, R85, R87, R89, R90, R91, R92, R93, R94, R95, R96, R97, R98, R99, R100, R101, R125, R130, R131, R132, R138, R139, R140, R145, R146, R147, R148, R149, R165, R167, R168 | 49 | 0 | RES, 0, 5%, 0.063 W, 0402 | 0402 | ERJ-2GE0R00X | Panasonic | RC0402JR-070RL | YAGEO
R5, R7, R9, R10, R11, R12, R13, R34, R36 | 9 | 33.0 | RES, 33.0, 1%, 0.1 W, 0402 | 0402 | ERJ-2RKF33R0X | Panasonic | RC0402FR-0733RL | YAGEO
R8 | 1 | 100 | RES, 100, 5%, 0.063 W, AEC-Q200 Grade 0, 0402 | 0402 | CRCW0402100RJNED | Vishay-Dale | RC0402JR-07100RL | YAGEO
R15 | 1 | 330k | RES, 330 k, 5%, 0.063 W, AEC-Q200 Grade 0, 0402 | 0402 | CRCW0402330KJNED | Vishay-Dale | RC0402JR-07330KL | YAGEO
R16 | 1 | 220k | RES, 220 k, 5%, 0.063 W, AEC-Q200 Grade 0, 0402 | 0402 | CRCW0402220KJNED | Vishay-Dale | RC0402JR-07220KL | YAGEO
R17, R26, R59, R154, R155, R156, R157 | 7 | 10k | RES, 10 k, 5%, 0.063 W, AEC-Q200 Grade 0, 0402 | 0402 | CRCW040210K0JNED | Vishay-Dale | RC0402JR-0710KL | YAGEO
R18, R19 | 2 | 220 | RES, 220, 5%, 0.1 W, AEC-Q200 Grade 0, 0603 | 0603 | CRCW0603220RJNEA | Vishay-Dale | RC0603JR-07220RL | YAGEO
R20, R158, R160 | 3 | 270 | RES, 270, 5%, 0.1 W, AEC-Q200 Grade 0, 0603 | 0603 | CRCW0603270RJNEA | Vishay-Dale | RC0603JR-07270RL | YAGEO
R21 | 1 | 100 | RES, 100, 1%, 0.1 W, 0402 | 0402 | ERJ-2RKF1000X | Panasonic | RC0402FR-07100RL | YAGEO
R22, R23, R24, R25, R28, R31, R35, R37, R150, R151, R159 | 11 | 1.0k | RES, 1.0 k, 5%, 0.063 W, AEC-Q200 Grade 0, 0402 | 0402 | CRCW04021K00JNED | Vishay-Dale | RC0402JR-071KL | YAGEO
R27 | 1 | 100k | RES, 100 k, 5%, 0.1 W, AEC-Q200 Grade 0, 0603 | 0603 | CRCW0603100KJNEA | Vishay-Dale | RC0603JR-07100KL | YAGEO
R29 | 1 | 100 | RES, 100, 1%, 0.063 W, AEC-Q200 Grade 0, 0402 | 0402 | CRCW0402100RFKED | Vishay-Dale | RC0402FR-07100RL | YAGEO
R30 | 1 | 4.87k | RES, 4.87 k, 1%, 0.1 W, AEC-Q200 Grade 0, 0603 | 0603 | CRCW06034K87FKEA | Vishay-Dale | RC0603FR-074K87L | YAGEO
R32 | 1 | 51 | RES, 51, 5%, 0.063 W, AEC-Q200 Grade 0, 0402 | 0402 | CRCW040251R0JNED | Vishay-Dale | RC0402JR-0751RL | YAGEO
R33, R41, R44, R56, R62, R63, R152, R161, R169, R170, R171 | 11 | 100k | RES, 100 k, 5%, 0.063 W, AEC-Q200 Grade 0, 0402 | 0402 | CRCW0402100KJNED | Vishay-Dale | RC0402JR-07100KL | YAGEO
R38, R39 | 2 | 33 | RES, 33, 5%, 0.1 W, AEC-Q200 Grade 0, 0603 | 0603 | CRCW060333R0JNEA | Vishay-Dale | RC0603JR-0733RL | YAGEO
R40, R66, R166 | 3 | 0 | RES, 0, 5%, 0.1 W, 0603 | 0603 | ERJ-3GEY0R00V | Panasonic | RC0603FR-070RL | YAGEO
R51 | 1 | 270 | RES, 270, 5%, 0.063 W, AEC-Q200 Grade 0, 0402 | 0402 | CRCW0402270RJNED | Vishay-Dale | RC0402JR-07270RL | YAGEO
R52, R53, R57, R58 | 4 | 69.8k | RES, 69.8 k, 1%, 0.063 W, AEC-Q200 Grade 0, 0402 | 0402 | CRCW040269K8FKED | Vishay-Dale | RC0402FR-0769K8L | YAGEO
R55 | 1 | 2.2k | RES, 2.2 k, 5%, 0.063 W, AEC-Q200 Grade 0, 0402 | 0402 | CRCW04022K20JNED | Vishay-Dale | RC0402JR-072K2L | YAGEO
R114, R116, R122, R124 | 4 | 470 | RES, 470, 1%, 0.1 W, AEC-Q200 Grade 0, 0402 | 0402 | ERJ-2RKF4700X | Panasonic | RC0402FR-07470RL | YAGEO
R115, R117, R126, R127 | 4 | 576k | RES, 576 k, 1%, 0.063 W, AEC-Q200 Grade 0, 0402 | 0402 | CRCW0402576KFKED | Vishay-Dale | RC0402FR-07576KL | YAGEO
R118, R119, R128, R129 | 4 | 422k | RES, 422 k, 1%, 0.063 W, AEC-Q200 Grade 0, 0402 | 0402 | CRCW0402422KFKED | Vishay-Dale | RC0402FR-07422KL | YAGEO
R133, R134 | 2 | 3.3k | RES, 3.3 k, 5%, 0.063 W, AEC-Q200 Grade 0, 0402 | 0402 | CRCW04023K30JNED | Vishay-Dale | RC0402JR-073K3L | YAGEO
R153 | 1 | 100k | RES, 100 k, 1%, 0.1 W, 0402 | 0402 | ERJ-2RKF1003X | Panasonic | RC0402FR-07100KL | YAGEO
R162, R163, R164 | 3 | 750 | RES, 750, 5%, 0.1 W, 0603 | 0603 | RC0603JR-07750RL | Yageo America | ---- | ----
SH-J3, SH-J4, SH-J5, SH-J6, SH-J7, SH-J8, SH-J9, SH-J10, SH-J11, SH-J12, SH-J13, SH-J14, SH-J15, SH-J16, SH-J17, SH-J18, SH-J19, SH-J20, SH-J21, SH-J22, SH-J23 | 21 |  | Shunt, 2.54mm, Gold, Black | Shunt, 2.54mm, Black | 60900213421 | Wurth Elektronik | ---- | ----
SW1, SW2, SW3 | 3 |  | Switch, SPST, 0.05 A, 12 VDC, SMD | 7.8x3.5mm | 1188E-1K2-V-TR | Diptronics | ---- | ----
SW4 | 1 |  | Switch, SPST-NO, Off-Mom, 0.05 A, 12 VDC, SMT | 3x2.5mm | B3U-3000P | Omron Electronic Components
TP2 | 1 |  | Test Point, Miniature, SMT | Testpoint_Keystone_Miniature | 5015 | Keystone | ---- | ----
U1 | 1 |  | Multilayer Diplexer for 2.4GHz W-LAN & Bluetooth / 5GHz W-LAN | 1.6x0.8mm | DPX165950DT-8148A1 | TDK | ---- | ----
U2 | 1 |  | 0.03 GHz-6 GHz SPDT Switch | 1x1mm | RTC6608OSP | Richwave | Order Directly from Richwave | ----
U3 | 1 |  | Tiva C Series Microcontroller, 1024 KB Flash, 256 KB SRAM, 12 Bit, 20 Channels, -40 to 85 degC, 128-Pin TQFP (PDT), Green (RoHS & no Sb/Br), Tape and Reel | PDT0128A | TM4C1294NCPDTI3R | Texas Instruments | ---- | ----
U4, U7, U8 | 3 |  | Single-Bit Dual-Supply Bus Transceiver with Configurable Voltage Translation and 3-State Outputs, DCK0006A, LARGE T&R | DCK0006A | SN74LVC1T45DCKR | Texas Instruments | SN74LVC1T45DCKT | Texas Instruments
U5 | 1 |  | ESD Solution for High-Speed Differential Interface, 4 Channels, -40 to +85 degC,10-pin SON (DQA), Green (RoHS & no Sb/Br) | DQA0010A | TPD4S010DQAR | Texas Instruments | ---- | ----
U6 | 1 |  | Precision Micropower Shunt Voltage Reference, 0.2% accuracy, 2.5 V, 15 ppm / degC, 15 mA, -40 to 85 degC, 3-pin SOT-23 (DBZ), Green (RoHS & no Sb/Br) | DBZ0003A | LM4040B25IDBZR | Texas Instruments | ---- | ----
U9 | 1 |  | ULTRA LOW POWER, 32M-BIT [x 1/x 2/x 4] CMOS MXSMIO(SERIAL MULTI I/O) FLASH MEMORY, SOP-8 | 8-SOP | MX25R3235FM1IL0 | Macronix International Co., LTD | ---- | ----
U10 | 1 |  | SimpleLink Wi-Fi and Internet-of-Things Solution, a Single-Chip Wireless MCU, RGK0064B (VQFN-64) | RGK0064B | CC3235SF12RGKR | Texas Instruments |  | Texas Instruments
U11 | 1 |  | Low Cost, Low Power, Rail-to-Rail Operational Amplifier MicroAmplifier(TM) Series, 2.7 to 5.5 V, -55 to 125 degC, 14-pin SOP (PW14), Green (RoHS & no Sb/Br) | PW0014A | OPA4342EA/250 | Texas Instruments | ---- | ----
U12 | 1 |  | High-Accuracy, Low-Power, Digital Temperature Sensor with SMBus and Two-Wire Serial Interface, DRV0006A (WSON-6) | DRV0006A | TMP116AIDRVR | Texas Instruments | TMP116AIDRVT | Texas Instruments
U13 | 1 |  | 14 Bit, Digital, Triaxial Acceleration Sensor with Intelligent On-Chip Motion-Triggered Interrupt Controller, 12LGA | LGA, 12-Leads, Body 2x2mm, Pitch 0.5mm | BMA280 | Bosch Solar Energy
U14 | 1 |  | Buck Step Down Regulator with 3 to 17 V Input and 3.3 V Output, -40 to 85 degC, 8-Pin WSON (DSG), Green (RoHS & no Sb/Br) | DSG0008A | TPS62162DSGR | Texas Instruments | ---- | ----
Y1 | 1 |  | Crystal, 16 MHz, 18 pF, SMD | ABM3 | ABM3-16.000MHZ-D2Y-T | Abracon Corporation | ---- | ----
Y2 | 1 |  | CRYSTAL, 32.768KHz, 9PF, SMD | 3.2x0.9x1.5mm | ABS07-32.768KHZ-9-T | Abracon Corporation | ---- | ----
Y3 | 1 |  | Crystal, 40 MHz, 8 pF, SMD | 2x1.6mm | 8Y40072002 | TXC Corporation | Order Directly from TXC | ----
C1 | 0 | 10pF | CAP, CERM, 10 pF, 50 V, +/- 5%, C0G/NP0, 0402 | 0402 | GRM1555C1H100JA01D | MuRata | GRM1555C1H100JA01D | ----
C3, C4, C5 | 0 | 0.5pF | CAP, CERM, 0.5 pF, 50 V,+/- 20%, C0G/NP0, 0402 | 0402 | GJM1555C1HR50BB01J | MuRata
C11 | 0 | 1pF | CAP, CERM, 1 pF, 50 V, +/- 10%, C0G/NP0, 0402 | 0402 | GRM1555C1H1R0BA01D | MuRata | ---- | ----
J1 | 0 |  | Connector, SMA, Vertical, Gold, SMT | SMD, 4-Leads, Body 7.1x7.1mm | SMA-10V21-TGG | Hus-Tsan Group Co., Ltd. | SMA-050710 | 傲创
L1 | 0 | 22nH | Inductor, Multilayer, Air Core, 22 nH, 0.35 A, 0.42 ohm, AEC-Q200 Grade 1, SMD | 0402 | LQG15HZ22NH02D | MuRata
L2 | 0 | 6.8nH | Inductor, Multilayer, Air Core, 6.8 nH, 0.6 A, 0.22 ohm, AEC-Q200 Grade 1, SMD | 0402 | LQG15HZ6N8H02D | MuRata
Q6 | 0 | -30V | MOSFET, P-CH, -30 V, -1.5 A, SSOT-3 | SSOT-3 | FDN358P | Fairchild Semiconductor | ---- | ----
R3, R42, R47, R48, R65, R67, R68, R70, R72, R74, R75, R78, R82, R86, R88, R102, R103, R104, R105, R106, R107, R108, R109, R110, R111, R112, R113, R120, R121, R123, R135, R136, R137, R142, R143, R144, R172 | 0 | 0 | RES, 0, 5%, 0.063 W, 0402 | 0402 | ERJ-2GE0R00X | Panasonic | RC0402JR-070RL | YAGEO
R14, R45, R46 | 0 | 100k | RES, 100 k, 5%, 0.063 W, AEC-Q200 Grade 0, 0402 | 0402 | CRCW0402100KJNED | Vishay-Dale | RC0402JR-07100KL | YAGEO
R64 | 0 | 0 | RES, 0, 5%, 0.1 W, 0603 | 0603 | ERJ-3GEY0R00V | Panasonic | RC0603FR-070RL | YAGEO
R141 | 0 | 0 | RES, 0, 5%, 0.125 W, 0805 | 0805 | ERJ-6GEY0R00V | Panasonic | ---- | ----
Notes:
Unless otherwise noted in the Alternate PartNumber and/or Alternate Manufacturer columns, all parts may be substituted with equivalents.