## TUSB3200EVMR4_BOM
BILL OF MATERIALS for TAS1020EVMR2 |  |  |  |  | Page 1 of 3 |  | November, 13 2001
TI-SEMICONDUCTORS
ITEM | DESCRIPTION | REFERENCE DESIGNATORS | QUAN | MANUFACTURER | MANU:PARTNUM | VENDOR | VENDOR PARTNUM | ALTERNATE PARTNUM
1 | USB Streaming Controller, TQFP48-PFB | U1 | 1 | Texas Instruments | TAS1020APFB | DIGI-KEY | 296-12000 | NO ALT. PART NUMBER
2 | Single Inverter Gate, SOT23-DBV5 | INV1 | 1 | Texas Instruments | SN74AHC1G14DBVR | DIGI-KEY | 296-1092-2 | 296-1092-1
3 | Octal FET Bus Switch, TSSOP20-DW | U4, U5 | 2 | Texas Instruments | SN74CBT3245APWR | Texas Instruments | SN74CBT3245APWR | SN74CBT3245APW
4 | Dual Op Amp, Hi-Performance, TSSOP8-PW | OA1 | 1 | Texas Instruments | TLV2362IPWR | DIGI-KEY | 296-10527-2 | 296-10527-1
5 | Stereo Audio Amp, 150mW, HVSSOP8-DGN | PA1 | 1 | Texas Instruments | TPA6110A2DGN | DIGI-KEY | 296-10843-5 | NO ALT. PART NUMBER
6 | Octal Buffers/Drivers W/3-State Outputs | U6 | 1 | Texas Instruments | SN74AHC540PWR | DIGI-KEY | 296-4607-2 | 296-4607-1
7 | RS-232 Driver/Receiver, SSOP28-DB | U8 | 1 | Texas Instruments | 75LV4737ADBR | DIGI-KEY | 296-6977-2 | 296-6977-1
8 | ABT Octal Buffer/Driver, 3 State Outputs TSSOP20-PW | U7 | 1 | Texas Instruments | SN74LVTH244APWR | DIGI-KEY | 296-1271-2 | 296-1271-1
9 | Processor Supervisor Circuit, 3.3V | U3 | 1 | Texas Instruments | TPS3825-33DBVT | DIGI-KEY | 296-2636-2 | 296-2636-1
10 | Voltage Regulator, LDO 3.3Vdc 250mA, SOP8-D | VR2 | 1 | Texas Instruments | TPS7233QD | DIGI-KEY | 296-1966-5 | NO ALT. PART NUMBER
11 | Voltage Regulator, LDO, 800mA Fixed-5V | VR1 | 1 | TI - Burr Brown | REG1117-5 | DIGI-KEY | REG1117-5 | NO ALT. PART NUMBER
SEMICONDUCTORS
ITEM | DESCRIPTION | REFERENCE DESIGNATORS | QUAN | MANUFACTURER | MANU:PARTNUM | VENDOR | VENDOR PARTNUM | ALTERNATE PARTNUM
12 | Crystal, 6.000MHz, HC49US | Y1 | 1 | ECS Inc. | ECS-60-32-4 | DIGI-KEY | X413 | NO ALT. PART NUMBER
13 | Crystal, 12.000MHz, HC49US | Y2 | 1 | ECS Inc. | ECS-120-32-4 | DIGI-KEY | X172 | NO ALT. PART NUMBER
14 | Silicon Rectifier, 3A 400V, DO-201AD | CR3 | 1 | General Semiconductor | 1N5404 | DIGI-KEY | 1N5404GITR | 1N5404GICT
15 | LED, Red SM1206 | LED9, LED11 | 2 | Chicago Miniature | CMD15-21VRD/TR8 | DIGI-KEY | L62301TR | L62301CT
16 | LED, Green SM1206 | LED1, LED2, LED3, LED4, LED5, LED6, LED7, LED8 | 8 | Chicago Miniature | CMD15-21VGD/TR8 | DIGI-KEY | L62305TR | L62305CT
17 | AC97 Codec | U2 | 1 | Wolfson | WM9707CFT | Wolfson | WM9707CFT | NO ALT. PART NUMBER
18 | EEPROM, DIP8 Serial 8Kx8 | EPROM | 1 | Microchip Technology | 24LC64-I/P | DIGI-KEY | 24LC64-I/P | NO ALT. PART NUMBER
CAPACITORS
ITEM | DESCRIPTION | REFERENCE DESIGNATORS | QUAN | MANUFACTURER | MANU:PARTNUM | VENDOR | VENDOR PARTNUM | ALTERNATE PARTNUM
19 | CAP 27PFD 50V CERM 0603 NPO | C1, C2, C10, C11 | 4 | PANASONIC | ECU-V1H270JCV | DIGI-KEY | PCC270ACVTR | PCC270ACVCT
20 | CAP 47PFD 50V CERM 0603 NPO | C30, C32 | 2 | PANASONIC | ECJ-1VC1H470J | DIGI-KEY | PCC470ACVTR | PCC470ACVCT
21 | CAP 100PFD 50V CERM 0603 NPO | C5, C9, C40 | 3 | PANASONIC | ECU-V1H101JCV | DIGI-KEY | PCC101ACVTR | PCC101ACVCT
22 | CAP 220PFD 50V CERM 0603 NPO | C38, C41, C44, C45 | 4 | PANASONIC | ECJ-1VC1H221J | DIGI-KEY | PCC221ACVTR | PCC221ACVCT
23 | CAP 1000PFD 50V CERM 0603 X7R | C6 | 1 | PANASONIC | ECU-V1H102KBV | DIGI-KEY | PCC102BVTR | PCC102BVCT
24 | CAP 0.1UFD 16V CERM 0603 X7R | C19, C21, C24, C53, C55, C56, C61, C62, C64, C66, C68, C70 |  | PANASONIC | ECJ-1VB1C104K | DIGI-KEY | PCC1762TR | PCC1762CT
|  | C71, C73, C74, C75, C77, C78, C80, C81, C82, C89, C90, C91 |  | PANASONIC | ECJ-1VB1C104K | DIGI-KEY | PCC1762TR | PCC1762CT
|  | C92 | 25 | PANASONIC | ECJ-1VB1C104K | DIGI-KEY | PCC1762TR | PCC1762CT
25 | CAP 1.0UFD 10V CERM 0603 Y5V | C36 | 1 | PANASONIC | ECJ-1VF1A105Z | DIGI-KEY | PCC1787TR | PCC1787CT
26 | CAP 47PFD 16V CERM 0805 NPO | C3, C4 | 2 | PANASONIC | ECJ-2YB1C474K | DIGI-KEY | PCC1818TR | PCC1818CT
27 | CAP .047UFD 16V CERM 0805 X7R | C20 | 1 | PANASONIC | ECJ-2VB1C473K | DIGI-KEY | PCC1808TR | PCC1808CT
28 | CAP 0.1UFD 50V CERM 0805 X7R | C8, C47, C49 | 3 | PANASONIC | ECJ-2YB1H104K | DIGI-KEY | PCC1840TR | PCC1840CT
29 | CAP 0.47UFD 16V CERM 0805 X7R | C39 | 1 | PANASONIC | ECJ-2YB1C474K | DIGI-KEY | PCC1818TR | PCC1818CT
30 | CAP 0.33UFD 25V CERM 1206 X7R | C29, C33, C37 | 3 | PANASONIC | ECJ-3BV1E334K | DIGI-KEY | PCC1889TR | PCC1889CT
31 | CAP 1.0UFD 25V CERM 1206 X7R | C26, C27 | 2 | PANASONIC | ECJ-3YB1E105K | DIGI-KEY | PCC1893TR | PCC1893CT
32 | CAP 100UFD 16V MINI ALUM ELEC KA | C31, C34 | 2 | PANASONIC | ECE-A1CKA101 | DIGI-KEY | P833 | NO ALT. PART NUMBER
33 | CAP 15UFD 16V RAD ALUM ELEC KGA | C35 | 1 | PANASONIC | ECE-A1CKG150 | DIGI-KEY | P911 | NO ALT. PART NUMBER
34 | CAP 68UFD 25V RAD ALUM ELEC KGD | C65 | 1 | PANASONIC | ECE-A1EKG680 | DIGI-KEY | P946 | NO ALT. PART NUMBER
35 | CAP 0.1UFD 35V TANT ELEC SMD TEA | C7, C100, C101, C102, C103 | 5 | PANASONIC | ESC-T1VY104R | DIGI-KEY | PCS6104TR | PCS6104CT
36 | CAP 10UFD 16V TANT ELEC SMD TEB | C46, C48 | 2 | PANASONIC | ECS-T1CX106R | DIGI-KEY | PCS3106TR | PCS3106CT
37 | CAP 4.7UFD 25V ALUM ELEC SM-VSA | C23 | 1 | PANASONIC | ECE-V1ES4R7SR | DIGI-KEY | PCE3065TR | PCC3065CT
38 | CAP 10UFD 16V ALUM ELEC SMD VSB | C22, C25, C60, C72, C76, C79, C83, C88, C93, C94, C95 | 11 | PANASONIC | ECE-V1CA100SR | DIGI-KEY | PCE3062TR | PCE3062CT
39 | CAP 22UFD 16V ALUM ELEC SMD VSB | C12, C52, C54, C63, C67, C69 | 6 | PANASONIC | ECE-V1CA220WR | DIGI-KEY | PCE3179TR | PCE3179CT
BILL OF MATERIALS for TAS1020EVMR2 |  |  |  |  | Page 2 of 3 |  | November, 13 2001
RESISTORS
ITEM | DESCRIPTION | REFERENCE DESIGNATORS | QUAN | MANUFACTURER | MANU:PARTNUM | VENDOR | VENDOR PARTNUM | ALTERNATE PARTNUM
40 | RES 100 OHM 1/16W 1% SMD 0603 | R2, R20, R77, R78 | 4 | PANASONIC | ERJ-3EKF1000V | DIGI-KEY | P100HTR | P100HCT
41 | RES 221 OHM 1/16W 1% SMD 0603 | R40 | 1 | PANASONIC | ERJ-3EKF2210V | DIGI-KEY | P221HTR | P221HCT
42 | RES 332 OHM 1/16W 1% SMD 0603 | R35, R36 | 2 | PANASONIC | ERJ-3EKF3320V | DIGI-KEY | P332HTR | P332HCT
43 | RES 1.0K OHM 1/16W 1% SMD 0603 | R18, R47, R17, R19, R71 | 5 | PANASONIC | ERJ-3EKF1001V | DIGI-KEY | P1.00KHTR | P1.00KHCT
44 | RES 2.55K OHM 1/16W 1% SMD 0603 | R39 | 1 | PANASONIC | ERJ-3EKF2551V | DIGI-KEY | P2.55KHTR | P2.55KHCT
45 | RES 3.09K OHM 1/16W 1% SMD 0603 | R9 | 1 | PANASONIC | ERJ-3EKF3091V | DIGI-KEY | P3.09KHTR | P3.09KHCT
46 | RES 4.99K OHM 1/16W 1% SMD 0603 | R6, R1, R5, R14, R15, R16, R26, R27, R29, R30, R37 | 11 | PANASONIC | ERJ-3EKF4991V | DIGI-KEY | P4.99KHTR | P4.99KHCT
47 | RES 10.0K OHM 1/16W 1% SMD 0603 | R41 | 1 | PANASONIC | ERJ-3EKF1002V | DIGI-KEY | P10.0KHTR | P10.0KHCT
48 | RES 47.5K OHM 1/16W 1% SMD 0603 | R32, R34, R42 | 3 | PANASONIC | ERJ-3EKF4752V | DIGI-KEY | P47.5KHTR | P47.5KHCT
49 | RES 100K OHM 1/16W 1% SMD 0603 | R31, R33, R43 | 3 | PANASONIC | ERJ-3EKF1003V | DIGI-KEY | P100KHTR | P100KHCT
50 | RES 249K OHM 1/16W 1% SMD 0603 | R60 | 1 | PANASONIC | ERJ-3EKF2493V | DIGI-KEY | P249KHTR | P249KHCT
51 | RES 27.4 OHM 1/10W 1% SMD 0805 | R4, R7 | 2 | PANASONIC | ERJ-6ENF27R4V | DIGI-KEY | P27.4CTR | P27.4CCT
52 | RES 1.50K OHM 1/10W 1% SMD 0805 | R10 | 1 | PANASONIC | ERJ-6ENF1501V | DIGI-KEY | P1.50KCTR | P1.50KCCT
53 | RES 0.0 OHM 1/8W 5% SMD 1206 | R74, R76 | 2 | PANASONIC | ERJ-8GEY0R00V | DIGI-KEY | P0.0ETR | P0.0ECT
54 | RES 1.0 OHM 1/8W 5% SMD 1206 | R50, R61, R62, R63, R69 | 5 | PANASONIC | ERJ-8GEYJ1R0V | DIGI-KEY | P1.0ETR | P1.0ECT
55 | RES 2.7 OHM 1/8W 5% SMD 1206 | R49, R54, R59, R64, R65 | 5 | PANASONIC | ERJ-8RQJ2R7V | DIGI-KEY | P2.7PTR | P2.7PCT
56 | RES 10.0 OHM 1/8W 1% SMD 1206 | R66 | 1 | PANASONIC | ERJ-8ENF10R0V | DIGI-KEY | P10.0FTR | P10.0FCT
57 | RES 49.9 OHM 1/8W 1% SMD 1206 | R12, R13, R75 | 3 | PANASONIC | ERJ-8ENF49R9V | DIGI-KEY | P49.9FTR | P49.9FCT
58 | RES 2.80K OHM 1/8W 1% SMD 1206 | R53 | 1 | PANASONIC | ERJ-8ENF2801V | DIGI-KEY | P2.80KFTR | P2.80KFCT
59 | RES 100K OHM 1/8W 1% SMD 1206 | R38 | 1 | PANASONIC | ERJ-8ENF1003V | DIGI-KEY | P100KFTR | P100KFCT
60 | RES 1.0 OHM 1W 5% SMD 2512 | R67 | 1 | PANASONIC | ERJ-1WRQJ1R0U | DIGI-KEY | P1.0UTR | P1.0UCT
61 | RESx8 NETWORK 330 OHM 2% SMT | RDIP1 | 1 | CTS Corporation | 766163331G | DIGI-KEY | 766-163-R330 | NO ALT. PART NUMBER
INDUCTORS
ITEM | DESCRIPTION | REFERENCE DESIGNATORS | QUAN | MANUFACTURER | MANU:PARTNUM | VENDOR | VENDOR PARTNUM | ALTERNATE PARTNUM
62 | Ferrite Bead, 11 Ohms 600mA SM0805 | FB12 | 1 | Steward | MI0805K110R-00 | DIGI-KEY | 240-1025-2 | 240-1025-1
63 | Ferrite Bead, 31 Ohms 1.5A SM1206 | FB1, FB2, FB3, FB4, FB5, FB6, FB7, FB8, FB10 | 9 | Steward | MI1206K310R-00 | DIGI-KEY | 240-1036-2 | 240-1036-1
JACK, HEADERS AND CONNECTORS
ITEM | DESCRIPTION | REFERENCE DESIGNATORS | QUAN | MANUFACTURER | MANU:PARTNUM | VENDOR | VENDOR PARTNUM | ALTERNATE PARTNUM
64 | Header, 2 Pin Male, Straight, Gold | JP2, JP4, JP5 | 3 | Sullins | PZC02SAAN | DIGI-KEY | S1011-02 | NO ALT. PART NUMBER
65 | Header, 3 Pin Male, Straight, Gold | JP3 | 1 | Sullins | PZC03SAAN | DIGI-KEY | S1011-03 | NO ALT. PART NUMBER
66 | Header, 3 Pin Male, Straight, Gold | JP1 | 1 | Sullins | PZC03SAAN | DIGI-KEY | S1011-03 | NO ALT. PART NUMBER
67 | Header, 5 Pin Male, Straight, Gold | J1 | 1 | Sullins | PZC05SAAN | DIGI-KEY | S1011-05 | NO ALT. PART NUMBER
68 | Connector, 26 Pin Box Header | JB2 | 1 | 3M | 2526-6002UB | DIGI-KEY | MHB26K | NO ALT. PART NUMBER
69 | Connector, 34 Pin Box Header | JB1 | 1 | 3M | 2534-6002UB | DIGI-KEY | MHB34K | NO ALT. PART NUMBER
70 | Jack, MINI-Stereo, PCB-RA, 3.5mm | J6, J7, J8 | 3 | CUI Stack | SJ-3535N | DIGI-KEY | CP-3535N | NO ALT. PART NUMBER
71 | Jack, PWR-MINI, 2.5mm SMD+TH | PJ1 | 1 | Switchcraft | RASH712 | DIGI-KEY | SC1154 | NO ALT. PART NUMBER
72 | Jack, USB PCB-Right Angle | J3 | 1 | Assman Electronics | AU-Y1007 | DIGI-KEY | AE1085 | NO ALT. PART NUMBER
73 | DIP Socket, Solder Tail Gold , DIP40 .600 | J4 | 1 | Mill-Max | 110-13-640-41-001 | DIGI-KEY | ED56406 | NO ALT. PART NUMBER
SWITCHES
ITEM | DESCRIPTION | REFERENCE DESIGNATORS | QUAN | MANUFACTURER | MANU:PARTNUM | VENDOR | VENDOR PARTNUM | ALTERNATE PARTNUM
74 | Switch, Momentary SMT-Short, Black Tab, 240g | S1, S2, S3, S4 | 4 | Panasonic-ECG | EVQ-PPDA25 | DIGI-KEY | P8087STR | P8087SCT
BILL OF MATERIALS for TAS1020EVMR2 |  |  |  |  | Page 3 of 3 |  | November, 13 2001
HARDWARE
ITEM | DESCRIPTION | REFERENCE DESIGNATORS | QUAN | MANUFACTURER | MANU:PARTNUM | VENDOR | VENDOR PARTNUM | ALTERNATE PARTNUM
75 | PC Testpoint, White | TP1, TP2, TP3, TP4, TP5, TP6, TP7, TP8, TP9, TP11, TP12 |  | Keystone Electronics | 5002 | DIGI-KEY | 5002K | NO ALT. PART NUMBER
|  | TP13, TP15, TP16, TP19, TP20 | 16 | Keystone Electronics | 5002 | DIGI-KEY | 5002K | NO ALT. PART NUMBER
76 | Grounding Testpoint, Black | G1, G2, G3, G4, G5, G6, G7 | 7 | Keystone Electronics | 5001 | DIGI-KEY | 5001K | NO ALT. PART NUMBER
77 | Standoff, 4-40 x 0.50", Hex, M/F Threaded | HW1, HW2, HW3, HW4 | 4 | Keystone Electronics | 8401 | DIGI-KEY | 8401K | NO ALT. PART NUMBER
78 | Lock Washer, #4, Internal Tooth | HW1, HW2, HW3, HW4 | 4 | Building Fasteners | INT LWZ 004 | DIGI-KEY | H236 | NO ALT. PART NUMBER
79 | Nut, 4-40 | HW1, HW2, HW3, HW4 | 4 | Building Fasteners | HNZ440 | DIGI-KEY | H216 | NO ALT. PART NUMBER
80 | Screw, 4-40 x 0.25", Phillips, Zinc/Steel | HW1, HW2, HW3, HW4 | 4 | Building Fasteners | PMS 440 0025 PH | DIGI-KEY | H342 | NO ALT. PART NUMBER
81 | Rubber Bumper, Recessed #4 | HW1, HW2, HW3, HW4 | 4 | Keystone Electronics | 720 | DIGI-KEY | 720K | NO ALT. PART NUMBER
Item Count 81
Component Count 192
Hardware Count 43