## Sheet1
Part Number | Description | Status | SubFamily | Number of Channels | BW @ Acl(MHz) | Acl, min stable gain(V/V) | Slew Rate(Typ)(V/us) | Settling Time (0.1%)(Typ)(ns) | Vn at Flatband(Typ)(nV/rtHz) | Vs(Min)(V) | Vs(Max)(V) | Iq per channel(Max)(mA) | Io(Typ)(mA) | 2nd Harmonic(dBc) | 3rd Harmonic(dBc) | @ MHz | THD (Fc=1 MHz)(Typ)(dB) | Diff Gain(%) | Diff Phase(deg) | Vio(Max)(mV) | Offset Voltage Drift (+/-)(Max)(uV/Degrees Celsius) | Iib(Max)(nA) | Operating Temperature Range(C) | Rail-Rail | Additional Features | Rating | Pin/Package | Approx. Price (US$)
THS4304 | Wideband Operational Amplifier | ACTIVE | Voltage Feedback | 1 | 3000 | 1 | 830 |  |  | 3 | 5 |  | 100 | [6 empty] | 4 |  |  | -40 to 85 |  |  | Catalog | 5SOT-23, 8MSOP, 8SOIC | 2.20 ¦ 1ku
LMH6552 | 1.5 GHz Fully Differential Amplifier | ACTIVE | Voltage Feedback | 1 | 1500 |  | 3800 | 10 | 1.1 | 4.5 | 12 |  | 80 | 82 | 79 |  |  |  |  | 16.5 |  | 8000 |  |  |  | Catalog | 8QFN, 8SOIC, 8WSON | 125.00 ¦ 1ku
THS4271 | Super-Fast Ultra-Low Distortion High Speed Amplifier | ACTIVE | Voltage Feedback | 1 | 1400 | 1 | 1000 | 25 | 3 | 5 | 15 | 28 | 160 | 92 | 95 | 30 | -90 | 0.007 | 0.004 | 5 | 10 | 18000 | -40 to 85 |  |  | Catalog | 8MSOP, 8MSOP-PowerPAD, 8SOIC, 8SON | 2.20 ¦ 1ku
THS4271-EP | Enhanced Product Low Noise High Slew Rate Unity Gain Stable Voltage Feedback Amplifier | HiRel | Voltage Feedback | 1 | 1400 |  | 1000 | 25 | 3 | 5 | 15 | 24 | 160 | 92 | 95 | 30 | -95 | 0.007 | 0.004 | 14 | 10 | 18000 | -55 to 125 |  |  | HiRel Enhanced Product | 8MSOP-PowerPAD | 5.85 ¦ 100u
ACTIVE
THS4275 | Super-Fast Ultra-Low Distortion High Speed Amplifier with Shutdown | ACTIVE | Voltage Feedback | 1 | 1400 | 1 | 1000 | 25 | 3 | 5 | 15 | 28 | 160 | 92 | 95 | 30 | -90 | 0.007 | 0.004 | 5 | 10 | 18000 | -40 to 85 |  |  | Catalog | 8MSOP-PowerPAD, 8SOIC, 8SON | 2.55 ¦ 1ku
THS4211 | Super-Fast, Ultra-Low-Distortion, High-Speed Operational Amplifier with Shutdown | ACTIVE | Voltage Feedback | 1 | 1000 | 1 | 970 | 22 | 7 | 5 | 15 | 24 | 170 | 78 | 100 | 30 | -90 | 0.007 | 0.003 | 3 | 40 | 20000 | -40 to 85 |  |  | Catalog | 8MSOP, 8MSOP-PowerPAD, 8SOIC, 8SON | 2.35 ¦ 1ku
THS4215 | Super-Fast, Ultra-Low-Distortion, High-Speed Operational Amplifier with Shutdown | ACTIVE | Voltage Feedback | 1 | 1000 | 1 | 970 | 22 | 7 | 5 | 15 | 24 | 170 | 78 | 100 | 30 | -90 | 0.007 | 0.003 | 3 | 40 | 20000 | -40 to 85 |  |  | Catalog | 8MSOP, 8MSOP-PowerPAD, 8SOIC, 8SON | 2.35 ¦ 1ku
LMH6609 | 900MHz Voltage Feedback Op Amp | ACTIVE | Voltage Feedback | 1 | 900 | 1 | 1400 | 15 | 3.1 | 6 | 12 |  | 90 | 63 | 67 |  |  | 0.01 | 0.026 | 2.5 |  | 8000 |  |  |  | Catalog | 5SOT, 8SOIC | 0.94 ¦ 1ku
LMH6629 | Ultra-Low Noise, High-Speed Operational Amplifier with Shutdown | ACTIVE | Voltage Feedback | 1 | 900 | 10 | 1100 |  | 0.69 | 2.7 | 5.5 |  | 250 | 70 | 82 |  |  |  |  | 0.78 |  | 23000 |  |  | Internal Compensation Control (for lower Av) | Catalog | 5SOT, 8QFN, 8WSON | 1.88 ¦ 1ku
OPA847 | Wideband, Ultra-Low Noise,Voltage Feedback Operational Amplifier with Shutdown | ACTIVE | Voltage Feedback | 1 | 600 | 12 | 950 | 20 | 0.85 | 10 | 12 | 18.9 | 75 | 105 | 110 | 5 | -96 |  |  | 0.5 | 1.5 | 42000 | -40 to 85 |  |  | Catalog | 8SOIC, 6SOT-23 | 2.00 ¦ 1ku
OPA690 | Wideband, Voltage Feedback Operational Amplifier With Disable | ACTIVE | Voltage Feedback | 1 | 500 | 1 | 1800 | 8 | 5.5 | 4.5 | 12 | 6.2 | 190 | 77 | 81 | 5 | -80 | 0.06 | 0.03 | 4.5 | 12 | 11000 | -40 to 85 |  |  | Catalog | 6SOT-23, 8SOIC | 1.35 ¦ 1ku
OPA843 | Wideband, Low Distortion, Medium Gain, Voltage Feedback Operational Amplifier | ACTIVE | Voltage Feedback | 1 | 500 | 3 | 1000 | 7.5 | 2 | 10 | 12 | 22.5 | 100 | 96 | 110 | 5 | -95 | 0.001 | 0.012 | 1.2 | 4 | 37000 | -40 to 85 |  |  | Catalog | 5SOT-23, 8SOIC | 1.60 ¦ 1ku
OPA698 | Unity Gain Stable, Wideband Voltage Limiting Amplifier | ACTIVE | Voltage Feedback | 1 | 450 | 1 | 1100 | 15 | 5.6 | 5 | 12 | 16.6 | 120 | 74 | 87 | 5 | -90 | 0.012 | 0.008 | 5 | 20 | 12000 | -40 to 85 |  |  | Catalog | 8SOIC | 1.90 ¦ 1ku
LMH6550 | Differential, High Speed Op Amp | ACTIVE | Voltage Feedback | 1 | 400 |  | 3000 | 8 | 6 | 5 | 12 |  | 75 | 92 | 103 |  |  |  |  | 5 |  | 50000 |  |  |  | Catalog | 8SOIC, 8VSSOP | 10.00 ¦ 1ku
LMH6551 | Differential, High Speed Op Amp | ACTIVE | Voltage Feedback | 1 | 370 |  | 2400 | 18 | 6 | 3 | 12 |  | 65 | 94 | 96 |  |  |  |  | 5 |  | 10000 |  |  |  | Catalog | 8SOIC, 8VSSOP | 1.60 ¦ 1ku
LMH6551Q | Differential, High Speed Op Amp | ACTIVE | Voltage Feedback | 1 | 370 |  | 2400 | 18 | 6 | 3 | 11 | 14.5 | 65 | 94 | 96 |  |  |  |  | 5 |  | 10000 |  |  |  | Catalog | 8VSSOP | 1.76 ¦ 1ku
OPA657 | 1.6GHz, Low Noise, Fet -Input Operational Amplifier | ACTIVE | Voltage Feedback | 1 | 340 | 7 | 700 | 11 | 5 | 8 | 12 | 16.3 | 70 | 74 | 106 | 5 | -72 |  |  | 0.6 | 12 | 0.02 | -40 to 85 |  |  | Catalog | 5SOT-23, 8SOIC | 5.65 ¦ 100u
THS4631 | High Speed FET-Input Operational Amplifier | ACTIVE | Voltage Feedback | 1 | 325 | 1 | 1000 |  | 7 | 10 | 30 | 11.5 | 95 | [6 empty] | 0.5 |  | 0.0001 | -40 to 85 |  |  | Catalog | 8MSOP-PowerPAD, 8SO PowerPAD, 8SOIC | 3.55 ¦ 1ku
LMH6657 | 270MHz Single Supply, Single & Dual Operational Amplifiers | ACTIVE | Voltage Feedback | 1 | 270 | 1 | 700 | 35 | 11 | 3 | 12 |  | 45 | 70 | 57 |  |  | 0.03 | 0.1 | 5 |  | 30000 |  |  |  | Catalog | 5SOT | 0.67 ¦ 1ku
OPA699 | OPA699: Wideband, High Gain Voltage Limiting Amplifier | ACTIVE | Voltage Feedback | 1 | 260 | 4 | 1400 | 7 | 4.1 | 5 | 12 | 16.6 | 120 | 67 | 86 | 5 | -83 | 0.012 | 0.008 | 5 | 20 | 12000 | -40 to 85 |  |  | Catalog | 8SOIC | 1.95 ¦ 1ku
LM7121 | 175 MHz Tiny Low Power Voltage Feedback Amplifier | ACTIVE | Voltage Feedback | 1 | 235 | 1 | 1300 | 65 | 17 | 4.5 | 33 |  | 52 |  |  |  |  | 0.3 | 0.65 | 8 |  | 12000 |  |  |  | Catalog | 5SOT, 8SOIC | 1.02 ¦ 1ku
THS4221 | Low-Distortion High-Speed Rail-to-Rail Output Operational Amplifier | ACTIVE | Voltage Feedback | 1 | 230 | 1 | 975 | 25 | 13 | 5 | 15 |  | 100 | 90 | 100 | 5 | -100 | 0.007 | 0.007 | 10 | 20 | 5000 | -40 to 85 | Out |  | Catalog | 5SOT-23, 8MSOP, 8SOIC, 8MSOP-PowerPAD | 1.20 ¦ 100u
THS4225 | Low-Distortion High-Speed Rail-to-Rail Output Operational Amplifier | ACTIVE | Voltage Feedback | 1 | 230 | 1 | 975 | 25 | 13 | 3 | 15 |  | 100 | 90 | 100 | 5 | -100 | 0.007 | 0.007 | 16 | 20 | 5000 | -40 to 85 | Out |  | Catalog | 8MSOP, 8MSOP-PowerPAD, 8SOIC | 1.45 ¦ 100u
LM7171 | Very High Speed, High Output Current, Voltage Feedback Amplifier | ACTIVE | Voltage Feedback | 1 | 220 | 2 | 4100 | 42 | 14 | 5.5 | 36 |  | 100 | 75 | 55 |  |  | 0.01 | 0.02 | 1 |  | 12000 |  |  |  | Catalog | 8PDIP, 8SOIC | 1.06 ¦ 1ku
LM6171 | High Speed Low Power Low Distortion Voltage Feedback Amplifier | ACTIVE | Voltage Feedback | 1 | 160 | 1 | 3600 | 48 | 12 | 5.5 | 34 |  | 135 | 50 | 50 |  |  | 0.03 | 0.5 | 3 |  | 4000 |  |  |  | Catalog | 8PDIP, 8SOIC | 1.21 ¦ 1ku
SN10501 | Low-Distortion High-Speed Rail-to-Rail Output Operational Amplifiers | ACTIVE | Voltage Feedback | 1 | 100 | 1 | 900 | 52 | 13 | 3 | 15 | 22 | 100 | 78 | 85 | 5 | -78 | 0.007 | 0.007 | 30 |  | 5000 | -40 to 85 |  |  | Catalog | 5SOT-23, 8MSOP, 8MSOP-PowerPAD, 8SOIC | 0.85 ¦ 100u