## Sheet1
SN74AUC125
|  |  |  | Input |  |  | RS422 Driver | RS422 Receiver
OE
OE
When the resistor is 2.2K, output sometimes fails (kept high)
Changing the resistor to 1.0K, no output failure happens
(Output becomes low when input is low without fail).
|  | Output |  |  |  | When the resistor is 2.2K, the peak of OE pulse is 1.72V.
When the resistor is 1.0K, the peak is 1.49V.
GND
Input
Short duration pulse
|  | [1] | OE
Why output does not go LOW ???
|  | [2] | INPUT
|  | [3]-1 | OUTPUT (EXPECTATION)
|  | [3]-2 | OUTPUT (Conceivable result) |  |  | <-- High to Low transition may be delayed due to the pulse on OE
|  | [3]-3 | OUTPUT (Actual result) |  | HIGH may | But, shouldn't output be LOW for this period ???
[5 empty] | be possible | Why is output kept HIGH even for this period ???
because of
the OE pulse
SN74AUC125
A
SN74AUC125
Y
SN74AUC125
OE
1K
2.2K