## TPS51518
TPS51518 -- Single Phase DCAP and DCAP2 Controller with 2-bit Flexible VID Control |  |  | Version: ES 1.0 | Date: 2011.4.22
Notice: This design tool is freedom
● Single phase DCAP/DCAP2 synchronous buck controller with 2-bit VID inputs and output difference sense
●Full protection suite, including OVP, OCL, 5V UVLO and thermal shutdown
●350kHz switching frequency, synchronous operation with SKIP, Pre-Bias Startup, Programmable external capacitor soft-start time/voltage transition time, Output discharge;
(1) Reference Design Schematic
(2) Pin Function:
PIN1: | GSNS | Volatge sense return, tied directly to GND sense point of the load.
PIN2: | V3 | Voltage set-point programming resistor input, corresponding to 11
PIN3: | V2 | Voltage set-point programming resistor input, corresponding to 10
PIN4: | V1 | Voltage set-point programming resistor input, corresponding to 01
PIN5: | V0 | Voltage set-point programming resistor input, corresponding to 00
PIN6: | Vref | 2V voltage reference. Bypass to GND with 1uF ceramic capacitor
PIN7: | PGOOD | PGOOD output. Connect pull-up resistor
PIN8: | VID0 | Logic input for set-point selector. Use in conjunction with VID0 pin to select among four set-point reference voltages. Support 1V/3.3V logic.
PIN9: | VID1 | Logic input for set-point selector. Use in conjunction with VID1 pin to select among four set-point reference voltages. Support 1V/3.3V logic.
PIN10: | EN | Enable input for the IC. Support 1V/3.3V logic.
PIN11: | BST | Supply input for high-side MOSFET driver. Connect a capacitor from this pin to the SW pin.
PIN12: | SW | High-side MOSFET gate driver return.
PIN13: | DRVH | High-side MOSFET gate driver output
PIN14: | DRVL | Synchronous low-side MOSFET gate driver output
PIN15: | V5IN | 5V supply input
PIN16: | MODE | Configure control mode: DCAP -- connect to GND; DCAP2 -- connect to +5V
PIN18: | TRIP | Connect resister to GND to select OCL
PIN19: | SLEW | Programmed the start-up and VID transition time by external capacitor
PIN20: | VSNS | Volatge sense return, tied directly to the load voltage sense point

## DCAP
TPS51518: External parts selection guide for DCAP mode
User Design Input
Pin16(MODE) connect to GND |  |  | DCAP mode
Design Results
Fsw=350kHz
This paper contains below items:
Pin18: Trip (over current protection)
Pin19: SLEW Cap selection:
Power Stage:
(1) Input voltage information:
Vin | Min | Typ | Max | Unit
| 8 | 12 | 20 | V
(2)Working junction temperature range
T | Min | Max | Unit
| 0 | 70 | °C
(3) Output rail information with output inductor design
Parameter | Vo | Io(max) | ΔIo_set | Lo_rec |  | Lo_select | Tolerance | D(Vin_max) | D(Vin_min) | 0.40286
Value | 1.2 | 20 | 40 | 0.40286 |  | 0.45 | 20 | 0.06 | 0.15 | 0.06
Unit | V | A | % | uH |  | uH | ±% |  |  | 0.15
4.899
(4) Low-side Power MOSFET information for OCL design: from MOSFET datasheet |  |  |  |  | Default: CSD17306Q5A |  |  |  |  | 7.746
Parameter | Rds_on(+25°C) | Rds_on(+25°C) | Rds_on(+100°C) | Rds_on(+100°C) | No. (1) | Idrms(Vin_max) | Idrms(Vin_min) | Tem. Coef.(2)
Value | 3.3 | 4.2 | 4.455 | 5.67 | 2 | 9.6954 | 9.2195 | 1.35 |  | 4.455
Unit | mΩ (typ) | mΩ (max) | mΩ (typ) | mΩ (max) |  | A | A |  |  | 5.67
(Note1: Recommend 2pcs low-side MOSFET arund 20A output range and 1pcs around 10A output range application from efficiency and package surface temperature standpoint)
(Note2: Rdson(+100°C)/Rdsoc(+25°C)
9.6954
(5) Over Current Limit Input | [9 empty] | 9.2195
Iocl_set
Value | 30
Unit | A
Rtrip (setting resister) design: setting resister from Pin18 connected to GND
| Rtrip_rec.(3) | Rtrip_select | Tolerance | [6 empty] | 6.8571
Value | 44.1257 | 47 | 1 | [6 empty] | 44.1257
Unit | kΩ | kΩ | ±%
(Note3: 25°C, Vin, Lo_select, Rdson are all typicall value)
Calculate normal OCL value and Vtrip, (condition: Tj=25°C, Itrip=10uA, Rtrip, Vin, Lo_select, Rdson are all typicall value): | [9 empty] | 32.368
| Vin_min | Vin_typ | Vin_max | Unit | [5 empty] | 32.1775
OCL | 32.368 | 32.1775 | 32.0251 | A | [5 empty] | 32.0251
Vtrip | 470 | 470 | 470 | mV | [5 empty] | 470
Worst case of OCL (condition: Itrip=11uA, Rtrip_max, at Tj=25°C):
| Vin_min | Vin_max | Unit | [6 empty] | 36.3202
OCL | 36.3202 | 35.9774 | A | [6 empty] | 35.9774
Vtrip | 522.17 | 522.17 | mV | [6 empty] | 522.17
Check the min OCL at worst condition: Itrip=9uA, at Tj=100°C,min of Rtrip (note: assume thermal compensation not match MOSFET)
| Vin_min | Vin_max | Unit | [6 empty] | 8.0952
OCL | 20.8792 | 20.4506 | A | [6 empty] | 8.9524
Vtrip | 418.77 | 418.77 | mV | [6 empty] | 0.36
Lmin | 0.36 | 0.36 | uH | [6 empty] | 418.77
ΔIo | 8.0952 | 8.9524 | A | [6 empty] | 20.8792
20.4506
(6) Slew-Cap Design: Pin19, |  | Iss(uA): | 8.4
| SS_time_set | C_slew_rec | C_slew_seclect(4) | Tolerance | SS_time_min | SS_time_max | VID Slew Rate(5) |  |  | 4.2
Value | 0.6 | 4.2 | 4.7 | 20 | 0.53714 | 0.70299 | 8.9362 |  |  | 0.53714
Unit | ms | nF | nF | ±% | ms | ms | V/ms |  |  | 0.70299
(Note 4: C_slew need > 2.7nF ) | [9 empty] | 8.9362
(Note5: check VID slew rate)
(7) Output Cap Information and Lop stability check |  |  |  |  | Default: Panasonic EEFSX0E331XR |  |  |  |  | 73.0739
| Co_Bulk | Co_Bulk_ESR(6) | Co_Bulk_No. | Co_ceramic | Co_Bulk_No. | Calculate fo |  | fsw/3 | Note: ( need fsw/3>fo)
Value | 330 | 6 | 2 | 22 | 3 | 73.0739 |  | 116.6667 |  | 6.4762
Unit | uF | mΩ |  | uF |  | kHz |  | kHz |  | 7.1619
(Note6: this may affect DC output voltage, review Rbottom value) | [9 empty] | 19.4286
(8) Output Voltage Ripple Check: | [9 empty] | 21.4857
| Vin_min | Vin_max | Unit | [6 empty] | 0.36
Ltyp | 0.45 | 0.45 | uH | [6 empty] | 8.0952
ΔIo_Ltyp | 6.4762 | 7.1619 | A | [6 empty] | 8.9524
Vp-p_typ | 19.4286 | 21.4857 | mV | [6 empty] | 24.2857
Lmin | 0.36 | 0.36 | uH | [6 empty] | 26.8571
ΔIo_Lmin | 8.0952 | 8.9524 | A
Vp-p_max | 24.2857 | 26.8571 | mV
Note on G67: (fsw/3)>fo

## DCAP2
TPS51518: External parts selection guide for DCAP2 mode
User Design Input
Pin16(MODE) connect to +5V |  |  | DCAP2 mode
Design Results
Fsw=350kHz
This paper contains below items:
Pin18: Trip (over current protection)
Pin19: SLEW Cap selection:
Power Stage:
(1) Input voltage information:
Vin | Min | Typ | Max | Unit
| 19 | 19 | 19 | V
(2)Working junction temperature range
T | Min | Max | Unit
| 0 | 70 | °C
(3) Output rail information with output inductor design
Parameter | Vo | Io(max) | ΔIo_set | Lo_rec |  | Lo_select | Tolerance | D(Vin_max) | D(Vin_min) | 1.3532
Value | 1.085 | 6 | 36 | 1.3532 |  | 2.2 | 20 | 0.057105 | 0.057105 | 0.057105
Unit | V | A | % | uH |  | uH | ±% |  |  | 0.057105
1.4338
(4) Low-side Power MOSFET information for OCL design: from MOSFET datasheet | [5 empty] | Default: CSD17306Q5A |  |  |  | 1.4338
Parameter | Rds_on(25) | Rds_on(25) | Rds_on(100) | Rds_on(100) | No. (1) | Idrms(Vin_max) | Idrms(Vin_min) | Tem. Coef.(2)
Value | 3.3 | 4.2 | 4.455 | 5.67 | 2 | 2.9131 | 2.9131 | 1.35 |  | 4.455
Unit | mΩ (typ) | mΩ (max) | mΩ (typ) | mΩ (max) |  | A | A |  |  | 5.67
(Note1: Recommend 2pcs low-side MOSFET arund 20A output range and 1pcs around 10A output range application from efficiency and package surface temperature standpoint) | [9 empty] | 2.9131
(Note2: Rdson(+100°C)/Rdsoc(+25°C)
(5) Over Current Limit Input | [9 empty] | 2.9131
Iocl_set
Value | 10
Unit | A
Rtrip (setting resister) design: setting resister from Pin18 connected to GND
| Rtrip_rec.(3) | Rtrip_select | Tolerance | [6 empty] | 1.3286
Value | 14.0769 | 47 | 1 | [6 empty] | 14.0769
Unit | kΩ | kΩ | ±%
(Note3: 25°C, Vin, Lo_select, Rdson are all typicall value)
Calculate normal OCL value and Vtrip, (condition: Tj=25°C, Itrip=10uA, Rtrip, Vin, Lo_select, Rdson are all typicall value): | [9 empty] | 34.9417
| Vin_min | Vin_typ | Vin_max | Unit | [5 empty] | 34.9417
OCL | 34.9417 | 34.9417 | 34.9417 | A | [5 empty] | 34.9417
Vtrip | 470 | 470 | 470 | mV | [5 empty] | 470
Worst case of OCL (condition: Itrip=11uA, Rtrip_max, at Tj=25°C):
| Vin_min | Vin_max | Unit | [6 empty] | 38.894
OCL | 38.894 | 38.894 | A | [6 empty] | 38.894
Vtrip | 522.17 | 522.17 | mV | [6 empty] | 522.17
Check the min OCL at worst condition: Itrip=9uA, at Tj=100°C,min of Rtrip (note: assume thermal compensation not match MOSFET)
| Vin_min | Vin_max | Unit | [6 empty] | 1.6608
OCL | 24.0964 | 24.0964 | A | [6 empty] | 1.6608
Vtrip | 418.77 | 418.77 | mV | [6 empty] | 1.76
Lmin | 1.76 | 1.76 | uH | [6 empty] | 418.77
ΔIo | 1.6608 | 1.6608 | A | [6 empty] | 24.0964
24.0964
(6) Slew-Cap Design: Pin19, |  | Iss(uA): | 8.4
| SS_time_set | C_slew_rec | C_slew_seclect | Tolerance | SS_time_min | SS_time_max | VID Slew Rate(5) |  |  | 4.6452
Value | 0.6 | 4.6452 | 4.7 | 20 | 0.48567 | 0.63562 | 8.9362 |  |  | 0.48567
Unit | ms | nF | nF | ±% | ms | ms | V/ms |  |  | 0.63562
(Note 4: C_slew need > 2.7nF ) | [9 empty] | 8.9362
(Note5: check VID slew rate)
(7) Output Cap |  | Default: Panasonic EEFSX0E331XR
| Co_Bulk | Co_Bulk_ESR(6) | Co_Bulk_No. | Co_ceramic | Co_Bulk_No.
Value | 0 | 0 | 0 | 22 | 4
Unit | uF | mΩ |  | uF
(Note6: this may affect DC output voltage, review Rbottom value)
(8) Output Voltage Ripple Check: | [9 empty] | 1.3286
| Vin_min | Vin_max | Unit | [6 empty] | 1.3286
Ltyp | 2.2 | 2.2 | uH | [6 empty] | #DIV/0!
ΔIo_Ltyp | 1.3286 | 1.3286 | A | [6 empty] | #DIV/0!
Vp-p_typ | #DIV/0! | #DIV/0! | mV | [6 empty] | 1.76
Lmin | 1.76 | 1.76 | uH | [6 empty] | 1.6608
ΔIo_Lmin | 1.6608 | 1.6608 | A | [6 empty] | 1.6608
Vp-p_max | #DIV/0! | #DIV/0! | mV | [6 empty] | #DIV/0!
#DIV/0!

## VID Config
TPS51518 VID Configure
User Design Input
Design Results
VID Pin function description:
VID1(Pin9) | VID0(Pin8)
1 | 1 | V3 | PIN2 | Voltage set-point programming resistor input, corresponding to 11
1 | 0 | V2 | PIN3 | Voltage set-point programming resistor input, corresponding to 10
0 | 1 | V1 | PIN4 | Voltage set-point programming resistor input, corresponding to 01
0 | 0 | V0 | PIN5 | Voltage set-point programming resistor input, corresponding to 00
(1) Calculate the VID programming resistor by seting voltage
| Value | unit
Vset1 | 1.085 | V |  | Note: Need Vset1>Vset2>Vset3>Vset4
Vset2 | 1.045 | V |  | Please sort the V3, V2, V1, V0 from high to low and connect to Vset1,Vset2,Vset3,Vset4
Vset3 | 0.995 | V
Vset4 | 0.945 | V
Reference Voltage (V): Pin6 |  |  | 2
VID Config Resister:
| Value | unit | Ploss(mW)
R34: | 32.9206 | kΩ | 0.025432
R33: | 1.4392 | kΩ | 0.0011118
R32: | 1.7989 | kΩ | 0.0013897
R31: | 1.7989 | kΩ | 0.0013897
R30: | 34 | kΩ | 0.026265
(Note: Please input the initial value of R30)
(2) Check the VID voltage by selected resister
| R30 | R31 | R32 | R33 | R34 | Vset1 | Vset2 | Vset3 | Vset4
Value | 34 | 1.8 | 1.8 | 1.44 | 33 | 1.0838 | 1.0439 | 0.99389 | 0.94392
Unit | bar: R30 to Vset4
(3) PIN Connection
Example 1: 2-bit VID
VID Truth Table: | bar: R30
VID1(Pin9) | R30: VID0(Pin8); R31: Value; R32: unit; R33: Pin Connection Description
0 | R30: 0; R31: 1.2; R32: V; R33: V0(PIN5) connect to Vset1
0 | R30: 1; R31: 1.121; R32: V; R33: V1(PIN4) connect to Vset2
1 | R30: 0; R31: 0.9; R32: V; R33: V2(PIN3) connect to Vset3
1 | R30: 1; R31: 0.6; R32: V; R33: V3(PIN2) connect to Vset4
Example 2: 2-bit VID
VID Truth Table: | bar: R30
VID1(Pin9) | R30: VID0(Pin8); R31: Value; R32: unit; R33: Pin Connection Description
0 | R30: 0; R31: 0.6; R32: V; R33: V0(PIN5) connect to Vset4
0 | R30: 1; R31: 0.9; R32: V; R33: V1(PIN4) connect to Vset3
1 | R30: 0; R31: 1.121; R32: V; R33: V2(PIN3) connect to Vset2
1 | R30: 1; R31: 1.2; R32: V; R33: V3(PIN2) connect to Vset1
Example 3: 2-bit VID
VID Truth Table: | bar: R30
VID1(Pin9) | R30: VID0(Pin8); R31: Value; R32: unit; R33: Pin Connection Description
0 | R30: 0; R31: 0.6; R32: V; R33: V0(PIN5) connect to Vset4
0 | R30: 1; R31: 0.9; R32: V; R33: V1(PIN4) connect to Vset3
1 | R30: 0; R31: 0.9; R32: V; R33: V2(PIN3) connect to Vset3(R32=0Ω)
1 | R30: 1; R31: 1.2; R32: V; R33: V3(PIN2) connect to Vset1
Example 4: 1-bit VID
VID Truth Table: | bar: R30
VID1(Pin9) | R30: VID0(Pin8); R31: Value; R32: unit; R33: Pin Connection Description
0 | R31: 1.121; R32: V; R33: V0(PIN5) connect to Vset3(R33=0Ω)
|  |  | V | V1(PIN4) connect to Vset3(R32=0Ω)
|  |  | V | V2(PIN3) connect to Vset3
1 | R31: 0.9; R32: V; R33: V3(PIN2) connect to Vset4
32.9206 | R30: 1.4392; R31: 1.7989; R32: 1.7989
0.026265 | R31: 0.0013897; R33: 0.0013897; Vset1: 0.0011118; Vset3: 0.025432
72.04 | R31: 1.0838; R33: 1.0439; Vset1: 0.99389; Vset3: 0.94392