## PMP4715 Rev_A
Filename: PMP4715 REV_A_bom.xls
Date: 01/21/2010
PMP4715 REV_A BOM
COUNT | RefDes | Value | Description | Size | Part Number | MFR | AREA
1 | C1 | 0.22uF | Capacitor, Polypropelene film, 400VDC | 1.043 x 0.413 inch | ECWF4224JB | PANASONIC | 523,92
1 | C2 | 10nF | Capacitor, Ceramic, 500V, X7R, 10% | 1210 | 12107C103KAT2A | AVX | 83600
1 | C3 | 0.22uF | Capacitor, X2 Class, 0.22uF, 275V, 20% | 0.709 x 0.236 inch | R46KI322050M2M | Kemet (Arcotronics) | 198640
2 | C4 | 1000uF | Capacitor, multi pattern, SM 1210 to E case + F THole | 0.492 inch | 35ZL1000Mxx12.5x25 | Rubycon | 214008
| C5 | 1000uF | Capacitor, multi pattern, SM 1210 to E case + F THole | 0.492 inch | 35ZL1000Mxx12.5x25 | Rubycon | 214008
1 | C6 | 100uF | Capacitor, Aluminum Electrolytic, 100uF, 25V | 0.248 inch | EKY-250Exx101MF11D | Nippon ChemiCon | 70686
1 | C7 | 47uF | Capacitor, Aluminum Electrolytic, 47uF, 25V | 0.197 inch | EKY-250Exx470ME11D | Nippon ChemiCon | 40471
1 | C8 | 1000pF Y1 | Capacitor, Cer. Disc, 250V, Y1 | 0.394 X 0.315 inch Max. | ECK-ANA102MB | Panasonic | 128
1 | C9 | 2.2nF | Capacitor, Ceramic, 50V, X7R, 10% | 0603 | Std | Std | 5650
1 | C10 | 56uF | Capacitor, Aluminum Electrolytic, 56uF, 35V | 0.248 inch | EKY-250Exx101MF11D | Nippon ChemiCon | 70686
1 | C11 | 10pF | Capacitor, Ceramic, 50V, NP0, 10% | 0603 | Std | muRata | 5650
3 | C12 | .1u | Capacitor, Ceramic, 16-V, [temp], [tol] | 0805 | std | muRata | 10560
1 | C13 | DNP | Capacitor, Ceramic, 50V, X7R, 10% | 0603 | Std | Std | 5650
1 | C14 | DNP | Capacitor, Ceramic, 50V, X7R, 10% | 0603 | Std | Std | 5650
1 | C15 | 100uF | Capacitor, Aluminum Electrolytic, 100uF, 25V | 0.197 inch | EKY-250ESS101MF11D | Nippon ChemiCon | 40471
1 | C16 | 1uF | Capacitor, Ceramic, 25V, X5R, +/-10% | 0805 | std | std | 10560
| C17 | .1u | Capacitor, Ceramic, 16-V, [temp], [tol] | 0805 | std | muRata | 10560
| C100 | .1u | Capacitor, Ceramic, 16-V, [temp], [tol] | 0805 | std | muRata | 10560
1 | D1 | KBP06G | Diode, Bridge Rectifier, 1.5A, 600V | 0.580 x 0.145 inch | KBP06G | Diodes | 106750
2 | D2 | BYG10J | Diode, Standard Rectifier,1.5A, 600V | SMA | BYG10J | Vishay | 29520
| D3 | BYG10J | Diode, Standard Rectifier,1.5A, 600V | SMA | BYG10J | Vishay | 29520
1 | D4 | US1K | Diode Ultrafast, 1-A, 800-V | SMA | US1K | Diodes Inc. | 95000
1 | D5 | MUR1020CT | Diode, Dual Ultrafast Rectifier, 200V, 10A | TO-220 | MUR1020CT | On Semi | 8858
2 | D6 | MURA120T3 | Diode, Rectifier, 1A, 200-V | SMA | MURA120T3 | ON | 29520
1 | D7 | 18V | Diode, Zener, 1W, 18V | SMA | SMAZ18-13 | Diodes Inc. | 37520
| D8 | MURA120T3 | Diode, Rectifier, 1A, 200-V | SMA | MURA120T3 | ON | 29520
1 | D9 | MBR0520L | Diode, Schottky, 0.5A, 20V | SOD-123 | MBR0520L | Fairchild | 19380
1 | D10 | 12v | Diode, Zener, 12-V, yy-mA, zz-mW, q% | SOT23 | MMBZ5242BLT1 | Motorola | 13419
2 | D11 | BAS16 | Diode, Switching, 75V, 200mA | SOT23 | BAS16LT1 | On Semiconductor | 14105
| D12 | BAS16 | Diode, Switching, 75V, 200mA | SOT23 | BAS16LT1 | On Semiconductor | 14105
1 | D13 | 27V | Diode, Zener, 27-V, 4.6-mA, 225-mW, 5% | SOT23 | MMBZ5254BLT1 | Motorola | 14105
1 | F1 | 1A/250V | Fuse, TR5 Series, 1A, 250V | 0.335 | 3701100041 | Wickmann | 104635
1 | J2 | ED555/2DS | Terminal Block, 2-pin, 6-A, 3.5mm | 0.27 x 0.25 inch | ED555/2DS | OST | 70125
1 | L1 | 20mH | Inductor, 0.5 A, 540 milliohm | 0.512 x 0.728 inch | 744822120 | WE | 410836
1 | L100 | 1mH | Inductor, SMT, 0.8A, zzmilliohm | 0.51x 0.37 inch | DO3340P-105ML | Coilcraft | 212800
1 | Q1 | IRFB9N65A | MOSFET, Nchan, 650V, 8.5A, 930 millohm | TO-220AB | IRFB9N65A | Vishay | 110700
1 | Q2 | 3904 | Bipolar, NPN, xx-V, yy-mA, zz-W | SOT23 |  |  | 14105
2 | R1 | 100K | Resistor, Chip, ¼ W, 5% | 1210 | STD | STD | 30800
2 | R2 | 22K | Resistor, Metal -Mite, 2W, ±1% | {Size} | std | Std | {Area}
| R3 | 22K | Resistor, Metal -Mite, 2W, ±1% | {Size} | std | Std | {Area}
| R4 | 100K | Resistor, Chip, ¼ W, 5% | 1210 | STD | STD | 30800
1 | R5 | 100K | Resistor, Chip, 1/16W, 1% | 0603 | Std | Std | 9100
1 | R6 | 0.022 | Resistor, Chip,1/2W, 1% | 1210 | STD | STD | 24200
1 | R7 | 221 | Resistor, Chip, 1/8W, 5% | 1206 | Std | Std | 20000
1 | R8 | 2.2 | Resistor, Chip, 1/8W, 5% | 1206 | Std | Std | 20000
2 | R9 | 1.5M | Resistor, Chip, ¼ W, 5% | 1210 | STD | STD | 30800
3 | R10 | 1K | Resistor, Chip, 1/16W, 1% | 0603 | Std | Std | 5650
2 | R11 | 75K | Resistor, Chip, 1/16W, 1% | 0603 | Std | Std | 5650
| R12 | 1K | Resistor, Chip, 1/16W, 1% | 0603 | Std | Std | 5650
1 | R13 | 6.98K | Resistor, Chip, 1/16W, 1% | 0603 | Std | Std | 9100
| R14 | 1.5M | Resistor, Chip, ¼ W, 5% | 1210 | STD | STD | 30800
| R15 | 75K | Resistor, Chip, 1/16W, 1% | 0603 | Std | Std | 5650
1 | R16 | 10 | Resistor, Chip, 1/10-W, 1% | 0805 | Std | Std | 10560
1 | R17 | 10K | Resistor, Chip, 1/10W, yy% | 0805 | Std | Std | 10560
| R18 | 1K | Resistor, Chip, 1/16W, 1% | 0603 | Std | Std | 5650
1 | R19 | 11K | Resistor, Chip, 1/16W, 1% | 0603 | Std | Std | 9100
1 | R20 | 68K | Resistor, Chip, 1/16W, 1% | 0603 | Std | Std | 9100
1 | R21 | 330 | Resistor, Chip, 1/16W, 1% | 0603 | Std | Std | 9100
1 | R22 | 0.5 | Resistor, Chip, 0.5-Ohms, 1-W, 1% | 2512 | Std | Std | 35100
1 | R23 | 2.21k | Resistor, Chip, 1/16W, 1% | 0603 | Std | Std | 5650
3 | R24 | 10k | Resistor, Chip, 1/16W, 1% | 0603 | Std | Std | 5650
| R25 | 10k | Resistor, Chip, 1/16W, 1% | 0603 | Std | Std | 5650
1 | R26 | DNP | Resistor, Chip, 1/16W, 1% | 0603 | Std | Std | 5650
| R27 | 10k | Resistor, Chip, 1/16W, 1% | 0603 | Std | Std | 5650
1 | T1 | G084231LF | Transformer, Flyback, 10±% | 0.964 X 1.240 inch | G084231LF | GCI | 1098800
5 | TP6 | 5000 | Test Point, Red, Thru Hole Color Keyed | 0.100 x 0.100 inch | 5000 | Keystone | 10
| TP7 | 5000 | Test Point, Red, Thru Hole Color Keyed | 0.100 x 0.100 inch | 5000 | Keystone | 10
| TP8 | 5000 | Test Point, Red, Thru Hole Color Keyed | 0.100 x 0.100 inch | 5000 | Keystone | 10
| TP9 | 5000 | Test Point, Red, Thru Hole Color Keyed | 0.100 x 0.100 inch | 5000 | Keystone | 10
| TP10 | 5000 | Test Point, Red, Thru Hole Color Keyed | 0.100 x 0.100 inch | 5000 | Keystone | 10
1 | U1 | TL103WID | IC, Dual Op Amp With Internal Reference | SO8 | TL103WID | TI | 75900
1 | U2 | UCC28810D | IC, LED LIGHTING POWER CONTROLLER | SO8 | UCC28810D | TI | 75900
1 | U3 | H11A817A | IC, Optocoupler, 5300-V, 80-160% CTR | 0.380 x 0.180 inch | H11A817A | Fairchild | 74100
Notes: | 1. These assemblies are ESD sensitive, ESD precautions shall be observed.
2. These assemblies must be clean and free from flux and all contaminants.
Use of no clean flux is not acceptable.
3. These assemblies must comply with workmanship standards IPC-A-610 Class 2.
4. Ref designators marked with an asterisk ('**') cannot be substituted.
All other components can be substituted with equivalent MFG's components.