## PMP3579_REVC
Filename: PMP3579_REVC_bom.xls
Date: 01/20/2010
PMP3579_REVC BOM
COUNT | RefDes | Value | Description | Size | Part Number | MFR | Comments
1 | C1 | 0.1uF | Capacitor, Ceramic, 50V, X7R, 10% | 0805 | Std | Vishay | Smaller size, 16V/25V capacitor OK
2 | C2 | 3.3uF | Capacitor, Ceramic, 25V, X7R, 10% | 1210 | Std | Vishay | Smaller size, 16V/25V capacitor OK
1 | C3 | 0.22uF | Capacitor, Ceramic, 25V, X7R, 10% | 0805 | Std | Vishay | Smaller size, 16V/25V capacitor OK
| C4 | 3.3uF | Capacitor, Ceramic, 25V, X7R, 10% | 1210 | Std | Vishay | Smaller size, 16V/25V capacitor OK
2 | D1 | BAT54C | Diode, Dual Schottky, 200-mA, 30-V | SOT23 | BAT54C | Vishay
1 | D2 | 1N5819 | Diode, Schottky, 1A, 40V | DO-201AD | 1N5819 | On Semi
| D3 | BAT54C | Diode, Dual Schottky, 200-mA, 30-V | SOT23 | BAT54C | Vishay
1 | D4 | 1N5822 | Diode, Schottky, 3A, 40V | DO-201AD | 1N5822 | On Semi
1 | D5 | SS14 | Diode, Schottky, 1A, 40V | 403A | SS14 | Diodes Inc | Can use 1N5819 also
1 | L1 | 10uH | Inductor, SMT, 1.1A, 0.16ohm | 0.26x0.09 inch | DO1608C-103ML | Coilcraft | Not used when L1A is used
1 | L1A | 10uH | Inductor, 1.5A, 0.105ohm | 6 x 5 drum core | #C2LB-100K | Toko | Not used when L1 is used
1 | Q1 | Si2343DS | MOSFET, Pch, -30 V, 4 A, 53 milliohm | SOT23 | Si2343DS | Vishay | Lowest price PMOS with more than 1A current OK
2 | Q2 | MMBT2222A | TRANSISTOR, NPN, 500mA | SOT-23 | MMBT2222A | Fairchild | Lowest price NPN transistor OK
| Q3 | MMBT2222A | TRANSISTOR, NPN, 500mA | SOT-23 | MMBT2222A | Fairchild | Lowest price NPN transistor OK
2 | R1 | 1K | Resistor, Chip, 1/10W, 1% | 0805 | Std | Std
2 | R2 | 10K | Resistor, Chip, 1/10W, 1% | 0805 | Std | Std
2 | R3 | 4.42K | Resistor, Chip, 1/10W, 1% | 0805 | Std | Std
1 | R4 | 6.81M | Resistor, Chip, 1/10W, 1% | 0805 | Std | Std
| R5 | 4.42K | Resistor, Chip, 1/10W, 1% | 0805 | Std | Std
1 | R6 | 178K | Resistor, Chip, 1/10W, 1% | 0805 | Std | Std
3 | R7 | 100K | Resistor, Chip, 1/10W, 1% | 0805 | Std | Std
1 | R8 | 46.4K | Resistor, Chip, 1/10W, 1% | 0805 | Std | Std
1 | R9 | 187K | Resistor, Chip, 1/10W, 1% | 0805 | Std | Std
1 | R10 | 162K | Resistor, Chip, 1/10W, 1% | 0805 | Std | Std
| R11 | 100K | Resistor, Chip, 1/10W, 1% | 0805 | Std | Std
| R12 | 1K | Resistor, Chip, 1/10W, 1% | 0805 | Std | Std
| R13 | 10K | Resistor, Chip, 1/10W, 1% | 0805 | Std | Std
1 | R14 | 59K | Resistor, Chip, 1/10W, 1% | 0805 | Std | Std
| R15 | 100K | Resistor, Chip, 1/10W, 1% | 0805 | Std | Std
1 | R16 | 0.47 | Resistor, Chip, 1/4W, 1% | 1206 | Std | Std
1 | R17 | 6.81K | Resistor, Chip, 1/10W, 1% | 0805 | Std | Std
1 | R20 | 2.61K | Resistor, Chip, 1/10W, 1% | 0805 | Std | Std
1 | R21 | 196 | Resistor, Chip, 1/10W, 1% | 0805 | Std | Std
1 | RT1 | 10K | Thermistor, NTC | 0.095 X 0.150 inch | 103AT-2 | Semitec | Any equivalent thermistor can be used
1 | U1 | TL103WID | IC, Dual Op Amp With Internal Reference | SO8 | TL103WID | TI
1 | U2 | TPS61165DBV | IC, 1.2MHz/1A PWM | SOT23-6 | TPS61165DBV | TI
3 | J1 | PTC36SAAN | Header, 2 pin, 100mil spacing, (36-pin strip) | 0.100 inch x 2 | PTC36SAAN | Sullins | Can change to user's preferred type
1 | J2 | PTC36SAAN | Header, Male 8-pin, 100mil spacing, (36-pin strip) | 0.100 inch x 8 | PTC36SAAN | Sullins | Can change to user's preferred type
| J3 | PTC36SAAN | Header, 2 pin, 100mil spacing, (36-pin strip) | 0.100 inch x 2 | PTC36SAAN | Sullins | Can change to user's preferred type
| J4 | PTC36SAAN | Header, 2 pin, 100mil spacing, (36-pin strip) | 0.100 inch x 2 | PTC36SAAN | Sullins | Can change to user's preferred type
1 | TP1 | 5000 | Test Point, Red, Thru Hole Color Keyed | 0.100 x 0.100 inch | 5000 | Keystone | Not required
Notes: | 1. These assemblies are ESD sensitive, ESD precautions shall be observed.
2. These assemblies must be clean and free from flux and all contaminants.
Use of no clean flux is not acceptable.
3. These assemblies must comply with workmanship standards IPC-A-610 Class 2.
4. Ref designators marked with an asterisk ('**') cannot be substituted.
All other components can be substituted with equivalent MFG's components.