## Introduction
TPS92210EVM Design Tool
Disclaimer This product is designed as an aid for customers of Texas Instruments. No warranties, either express or implied, with respect to this software or its fitness for any particular purpose is claimed by Texas Instruments or the author. The software is licensed solely on an "as is" basis. The entire risk as to its quality and performance is with the customer.
Instructions for using the TPS92210EVM Design Tool for an AC/DC single LED string driver with PFC and TRIAC dimming option
Minimum output voltage should be greater than 5.2V, Maximum output power should be less than 30W
DESIGN REQUIREMENTS
INPUT SPECIFICATIONS
Minimum Input Voltage: Enter the minimum operating input voltage. This must be an AC voltage
Maximum Input Voltage: Enter the maximum operating voltage here. This must be AC and for TRIAC dimming should not be more than 1.615 times the minimum input voltage. Also when selecting wide input ranges you may have to lower the switching frequency to ensure the minimum ON time can be maintained, otherwise the converter will enter burst mode.
LED LOAD SPECIFICATIONS:
LED maximum voltage drop: Enter the maximum voltage drop of one LED
LED nominal voltage drop: Enter nominal voltage drop of one LED
LED minimum voltage drop: Enter minimum voltage drop of one LED
LED operating current: Enter required operating current for one LED.
Number of LED's per string: Enter number of LED’s in a series. Minimum number allowed here should ensure that when multiplied by the minimum LED voltage it give greater than 5.2V Maximum number here should ensure that when multiplied by the maximum LED voltage and LED operating current is less than 30W.
TRIAC Dimming, yes/no: Select yes if TRIAC dimming is required. This design does not support analog or PWM dimming,
Dummy Load: In order to keep the TRIAC on once fired a dummy load has to be added to the driver design. This load is a combination of R7, Q1, R19 and the output of U1. The required load may have to be found by trial and error in the lab. Around 1W seems to be a good starting point.
Output Power (4W to 50W): Please ensure output power is between 5 and 50 Watts
DESIGN ASSUMPTIONS
This section allows the user to change some of the key operating points.
Switching Frequency: Enter converter operating frequency here. Recommend range is 30 kHz to 130kHz. Lowering the operating frequency will increase its efficiency but also it’s size. Recommended operating point would be around 115 kHz.
Max target On time: Enter maximum ON time the FET will switch at. This would be under max load at minimum input voltage and maximum output voltage. Maximum allowed value here is 5 ms
Minimum On Time: The design tool calculates the minimum required on time for the entered design parameters. If this is less than 0.75 ms then you should increase the maximum allowed ON time (limit is 5ms) or reduce the switching frequency or narrow the input voltage range.
Output rectifier forward voltage: Here the forward voltage of the selected output rectifier, D1, should be used. D1 is selected by the user based on the parameters in the BoM. D1 may be a schottky (lower forward voltage higher efficiency higher cost) or a fast rectifier (lower cost, but higher forward voltage and lower efficiency). We recommend using 0.6V as a starting point until final D1 is know.
COUPLED INDUCTOR DESIGN, T1
This part of the tool will aide the user to select and construct the coupled inductor, T1, for their particular design requirements.
Coupled Inductor Target Specs
This shows a summary of the design specifications for the coupled inductor.
Primary Inductance: This is the target primary inductance of the inductor
Turns ratio: This is the minimum turns ratio to keep the design in discontinuous mode operation. This mode of operations provides best power factor and THD.
Coupled Inductor Design Data
Here the user has several options. The tool can be configured to automatically select a common core and winding structure. The results can be found on the Inductor Build Sheet. When using the auto calculate the tool is limited to single layer split primary and two layer secondary. Also the windings may consist of a one (single) or two (bifilar) strands of solid wire. This may mean the inductor is not optimally designed. The user can over ride the auto calculate and input the number of winding layers, parallel wires and wire gauge to satisfy his design.
Select Core: A small number of standard core sizes that meet the power range of this topology are included in the tool. This pull down menu will show this list. The user can set this to “Auto” to allow the tool select the core. Or they may select from the menu. Or they may chose “Custom” and enter their own key core parameters in the “Enter Custom magnetic Data” section.
Operating Flux Density: Here the tool allows the user to select the operating flux density from a pull down list. It is up to the user to ensure that the operating flux density does not saturate the core material. The default and recommended core material is 3C96 from Ferroxcube.
Auto Calculate: When set to “Yes” the tool will select the wire size and winding type automatically. When set to “No” the user inputted winding type and wire size from below will be used.
Safety ?: Allows the user to do full safety requirements in the PSU or not. Safety may increase the size of the inductor
Safety method: Two methods of achieving safety requirements are giving, one is triple insulated (preferred) the second is using blocking tape to achieve the required creepage. User needs to know the required creepage based on the PSU working voltage. Using blocking tape narrows the winding window and so causes problems designing an inductor. Recommended safety method would be triple insulated wire.
Enter Inductor Data for Manual Design
Here the user can manually select winding type and wire gauge for the primary and secondary windings. The tool recommends values for these. The user can iterate on these values to see if a better design can be achieved. Monitoring the “Transformer Design Check” and “Winding Build Up” areas show the effect of changes made here.
Primary Windings:
Recommended layers: this shows the number of layers the Auto Calculate would use for ½ the primary winding.
Recommended Winding: Shows the recommended winding type, either single or bifilar, that the auto calculate would use.
Recommended AWG: Shows the American wire gauge that would be selected by auto calculate
Winding Type: Allows the user to change the auto calculated winding type
Select AWG: Allows the user to change the wire gauge selected by Auto Calculate
Number of layers: shows the number of layers required for the user inputted parameters. If more than 1 layer is used further interleaving of primary and secondary may be required. This will help reduce losses due to proximity effect.
Secondary Windings:
Recommended layers: this shows the number of layers the Auto Calculate would use for ½ the primary winding.
Recommended Winding: Shows the recommended winding type, either single or bifilar, that the auto calculate would use.
Recommended AWG: Shows the American wire gauge that would be selected by auto calculate
Winding Type: Allows the user to change the auto calculated winding type
Select AWG: Allows the user to change the wire gauge selected by Auto Calculate. Note there are two pull down menus here, one for regular wire and one for triple insulated wire. Use the menu that “Select AWG ------>” points to
Number of layers: shows the number of layers required for the user inputted parameters. If more than 2 layers is used further interleaving of primary and secondary may be required. This will help reduce losses due to proximity effect.
Enter Custom Magnetic Data:
Here the user can enter the data for a non listed core. “Select Core” under “Coupled Inductor Design Data” should be set to “Custom”.
Ve (mm3): Core effective volume in cubic millimeters
Ae (mm2): Core effective area in square millimeters
Dcp (mm): Core center pole diameter in millimeters
Aw (mm2): Winding window area in square millimeters
Ww (mm): Winding window width in millimeters
Wh (mm): Winding window height in millimeters
Wl (mm): Average winding length in millimeters
Inductor Design Check
Monitoring this section allows the user to see the effects of changing inductor parameters in the previous sections.
Core: Shows the finally selected core geometry
Inductor Losses
Core Loss: Estimated core loss based on 3C96
Primary Cu Loss: Estimated DC primary winding copper loss
Secondary Cu Loss: Estimated DC secondary winding copper loss
Estimated Power Loss: Total estimated inductor power loss
% of output power: Inductor power loss as a percentage of output power. Target is to keep this below 2%. In lower power applications this may be difficult.
Winding Build Up
This section compares the available winding height to the actual winding height. If the actual winding height is greater then the tool prompts for the user to redesign the inductor.

## Inputs
Single Stage PFC Flyback for LED Applications
See "Introduction" sheet for information on using this tool.
Input user values in green cells.
DESIGN REQUIREMENTS |  |  | COUPLED INDUCTOR DESIGN, T1
INPUT SPECIFICATIONS |  |  | Coupled Inductor Target Specs |  | Enter Custom Magnetic Data
Minimum input voltage | 90 | Vrms | Primary Inductance | 1811 | Ve (mm3) | 1486
Maximum input voltage | 130 | Vrms | Turns ratio | 11.0007 | Ae (mm2) | 32.1 | Auto | 18 | 20
[5 empty] | Dcp (mm) | 5.5 | Custom | 20 | 21
LED LOAD SPECIFICATIONS |  |  | Coupled Inductor Design Data: |  | Aw (mm2) | 35 | EF12.6 | 22 | 22
LED maximum voltage drop | 3.55 | Vdc | Select Core: | Auto | Ww (mm) | 12 | E16/8/5 | 24 | 23
LED nominal voltage drop | 3 | Vdc | Operating Flux Density | 275 | Wh (mm) | 2.97 | E20/10/5 | 26 | 24
LED minimum voltage drop | 2.9 | Vdc | Auto Calculate | No | Wl (mm) | 31.5 | E20/10/6 | 28 | 25
LED operating current | 0.35 | A | Safety ? | Yes |  |  | E25/10/6 | 30 | 26
Number of LED's per string | 5 |  | Safety method | Triple Ins | Inductor Design Check |  |  | 32 | 27
TRIAC Dimming, yes/no | Yes |  |  |  | Core | E16/8/5 | Yes |  | 28
Dummy Load | 1 | W | Enter Inductor Data for Manual Design |  | Inductor Losses |  | No |  | 29
Output Power (5W to 50W) | 5.25 | W | Primary Windings |  | Core Loss | 69.5673 |  | 350 | 30
|  |  | Recommended layers | 1 | Primary Cu Loss | 41.4249 | 6.4mm Creepage | 325 | 31
DESIGN ASSUMPTIONS |  |  | Recommend Winding | Single | Secondary Cu Loss | 7.3865 | 8mm Creepage | 300 | 32
Switching Frequency | 115 | kHz | Recommended AWG | 37 | Estimated Power Loss | 118.3787 | Triple Ins | 275 | 33
Max target On time | 5 | us | Winding Type | Single | % of output power | 1.905% |  | 250 | 34
Minimum On Time | 0.91949 | us | Select AWG | 38 | Winding Build Up |  | Single | 225 | 35
Output rectifier forward voltage | 0.6 |  | Number of layers | 1 | Available winding height | 2.0681 | Bifilar | 200 | 36
|  |  | Secondary Windings |  | Actual winding height | 1.4946 |  | 175 | 37
|  |  | Recommended layers | 1 | Acceptable winding build up |  |  | 150 | 38
|  |  | Recommend Winding | Single |  |  |  |  | 39
|  |  | Recommended AWG | 26 |  |  |  |  | 40
|  |  | Winding Type | Single
26
|  |  | Select AWG ------> | 24
|  |  | Number of layers | 1
2
Note on A19: This section makes some key assumptions to aid the design. Normally the user would not be required to modify these inputs.
Note on B6: enter the minimum input voltage where your design must operate
Note on B7: enter the maximum input voltage where your design must operate
Note on B10: enter maximum voltage drop of one LED per the LED data sheet
Note on B11: enter the nominal voltage drop of one LED per the LED data sheet
Note on B12: enter the minimum voltage drop for one LED per the LED data sheet
Note on B13: enter the nominal operating current for the selected LED
Note on B14: enter the number of LED’s that make up one string. These LED’s are connected in series. Minimum is 3 LED's
Note on F23: Select winding type and AWG to get an even number of layers. Recommend no greater than 1 layers
Note on F31: Select winding type and AWG to get an even number of layers. Recommend no greater than 2 layers
Note on I6: Core effective volume in cubic millimeters
Note on I7: Core effective area in square millimeters
Note on I8: Core center pole diameter in millimeters
Note on I9: Winding window area in square millimeters
Note on I10: Winding window width in millimeters
Note on I11: Winding window height in millimeters
Note on I12: Average winding length in millimeters

## Schematic
Components to be changed versus EVM
EMI components to be selected by user
Components for TRIAC dimming, omit when dimming is not required
TPS92210 LED Driver Schematic

## BoM
COUNT | RefDes | Value | Description |  |  | Size
1 | C9 | 22 | Capacitor, Polyester Film, 630V, ±10% |  |  | 6.6 x 12 mm
1 | C6 | 2.2 | Capacitor, Ceramic, 50V, X7R, ±10% |  |  | 1210
1 | C7 | 2.2 | Capacitor, Ceramic, 50V, X7R, ±10% |  |  | 1210
1 | C8 | 560 | Capacitor, Alumninum Electrolytic, 50V, ±20% |  |  | 12.5 x 25 mm
1 | C16 | 0.1 | Capacitor, Ceramic, 100V, C0G, ±5% |  |  | 1210
1 | C15 | 0.01 | Capacitor, Ceramic, 50V, X7R, ±10% |  |  | 0603
1 | C19 | 0.01 | Capacitor, Ceramic, 50V, X7R, ±10% |  |  | 0603
1 | C3 | 0.01 | Capacitor, Ceramic, 50V, X7R, ±10% |  |  | 0603
1 | C4 | 0.01 | Capacitor, Ceramic, 50V, X7R, ±10% |  |  | 0603
1 | C5 | 100 | Capacitor, Aluminum, 25V, ±20% |  |  | 5.08 mm
1 | C18 | 0.01 | Capacitor, Ceramic, 50V, X7R, ±10% |  |  | 0603
1 | C17 | 0.01 | Capacitor, Ceramic, 50V, X7R, ±10% |  |  | 0603
1 | C10 | 0.01 | Capacitor, Ceramic, 50V, X7R, ±10% |  |  | 0603
1 | C13 | 0.33 | Capacitor, Ceramic, 16V, X7R, ±10% |  |  | 0603
1 | D5 |  | Diode, Utrafast, Power Rectifier, | 0.35 | 35 | DO-204AC
1 | BR1 |  | Diode, Bridge Rectifier, | 0.095872 | 600 | SO-4
1 | D8 | LM4040C50 | Diode, Shunt Voltage Reference |  |  | SOT-23
1 | D4 | MMSZ18T1G | Diode, Zener, 18V, 500mW |  |  | SOD-123
1 | D3 | SDM100K30 | Diode, Schottky, 1A, 30V |  |  | SOD-323
1 | D3A | ES1D | Diode, Super Fast Rectifier, 1A, 200V |  |  | SMA
1 | F1 | 2.5A | Fuse, Axial, Fast Acting, 2.5A, 250V, |  |  | 4 x 10 mm
1 | Q1 |  | 447 | 0.6346 | 1.2517 | TO-220
1 | R2 | 560 | Resistor, Chip, 1/4W, ±1% |  |  | 1206
1 | R31 | 560 | Resistor, Carbon Film, 1/2W, ±5% |  |  | RN55
1 | R17 | 3.01 | Resistor, Chip, 1/8W, ±1% |  |  | 0805
1 | R14 | 590 | Resistor, Chip, 1/10W, ±1% |  |  | 0603
1 | R11 | 1690 | Resistor, Chip, 1/8W, ±1% |  |  | 0805
1 | R16 | 4.99 | Resistor, Chip, 1/10W, ±1% |  |  | 0603
1 | R33 | 1 | Resistor, Chip, 1/10W, ±1% |  |  | 0603
1 | R30 | 604 | Resistor, Chip, 1/10W, ±1% |  |  | 0603
1 | R35 | 3.01 | Resistor, Chip, 1/10W, ±1% |  |  | 0603
1 | R18 | 10 | Resistor, Carbon Film, 1/2W, ±5% |  |  | RN55
1 | R12 | 487 | Resistor, Chip, 1/10W, ±1% |  |  | 0603
1 | R13 | 133 | Resistor, Chip, 1/10W, ±1% |  |  | 0603
1 | R15 | 100 | Resistor, Chip, 1/10W, ±1% |  |  | 0603
1 | R23 | 20 | Resistor, Chip, 1/10W, ±1% |  |  | 0603
1 | R26 | 2 | Resistor, Chip, 1/10W, ±1% |  |  | 0603
1 | R24 | 3.01 | Resistor, Chip, 1/10W, ±1% |  |  | 0603
1 | R32 | 23.7 | Resistor, Chip, 1/10W, ±1% |  |  | 0603
1 | R1 | 560 | Resistor, Chip, 1/4W, ±1% |  |  | 1206
1 | R19 | 0.47 | 0.11515 |  |  | 2010
1 | R29 | 5.36 | Resistor, Metal Film, 1/2W, ±1% |  |  | RN55
1 | T1 | 1811 | See Inductor Build Sheet |  |  | 14.4 x 22.3 mm
1 | U3 | LMV321IDBV | IC, Op-Amp Low Voltage Rail-to-Rail Output, 130µA Typ. |  |  | SOT-23-5
1 | U4 | LMV321IDBV | IC, Op-Amp Low Voltage Rail-to-Rail Output, 130µA Typ. |  |  | SOT-23-5
1 | U1 | TPS92210D | IC, PFC LED Lighting Driver Controller |  |  | SO-8
1 | U5 | LMV321IDBV | IC, Op-Amp Low Voltage Rail-to-Rail Output, 130µA Typ. |  |  | SOT-23-5
1 | U2 | PS2561L-1A | IC, Optocoupler, High Isolation Voltage |  |  | SOP4 Gull-wing
1 | VR1 | S07K275 | Varistor, Disk, 275VAC |  |  | 8.5 mm Dia.
Snubber
1 | C2 | 0.0068 | Capacitor, Ceramic, 100V, C0G, ±5% |  |  | 1210 | Snubber
1 | D1 | RS1K-13-F | Diode, Ultra Fast Rectifier, 1A, 800V |  |  | SMA | Snubber
1 | R4 | 162 | Resistor, Chip, 1/4 watt, ±1% |  |  | 1206 | Snubber
TRIAC Dimming Function
1 | C14 | 1 | Capacitor, Ceramic, 10V, X7R, ±10% |  |  | 0805 | TRIAC
1 | C12 | 1220 | Capacitor, Ceramic, 100V, 125C, ±5% |  |  | 1206 | TRIAC
1 | D6 | ES1D | Diode, Super Fast Rectifier, 1A, 200V |  |  | SMA | TRIAC
1 | D9 | MMBD6100 | Diode, Switching, Dual, 200mA, 70V |  |  | SOT-23 | TRIAC
1 | Q2 | FCX493 | Bipolar, NPN, 100V, 1A |  |  | SOT-89 | TRIAC
1 | Q6 | MMBT3904 | Bipolar, NPN, 40V, 200mA, 350mW |  |  | SOT-23 | TRIAC
1 | R10 | 147 | 0.93315 |  |  |  | TRIAC
1 | R22 | 200 | Resistor, Chip, 1/10W, ±1% |  |  | 0603 | TRIAC
1 | R6 | 100 | Resistor, Chip, 1/10W, ±1% |  |  | 0603 | TRIAC
1 | R8 | 4.42 | Resistor, Chip, 1/10W, ±1% |  |  | 0603 | TRIAC
1 | R21 | 71.5 | Resistor, Chip, 1/10W, ±1% |  |  | 0603 | TRIAC
1 | R9 | 78.7 | 0.5 |  |  | 0805 | TRIAC
1 | R7 | 464 | Resistor, Chip, 1/10W, ±1% |  |  | 0603 | TRIAC
1 | R3 | 100 | Resistor, Chip, 1/10W, ±1% |  |  | 0603 | TRIAC
1 | R27 | 511 | Resistor, Chip, 1/10W, ±1% |  |  | 0603 | TRIAC
1 | R20 | 365 | Resistor, Chip, 1/10W, ±1% |  |  | 0603 | TRIAC
1 | R28 | 20 | Resistor, Chip, 1/10W, ±1% |  |  | 0603 | TRIAC
1 | R40 | 7.5 | Resistor, Chip, 1/10W, ±1% |  |  | 0603 | TRIAC
1 | R25 | 511 | Resistor, Chip, 1/8W, ±1% |  |  | 0805 | TRIAC
1 | C1 | 0.22uF | Capacitor, Metal Polyester, 630V, 85C, +/-10% |  |  | 12 x 4.5 mm | EMI/TRIAC
1 | R5 | 249 | Resistor, Chip, 1/4W ±1% |  |  | 1206 | EMI/TRIAC
EMI Filter
1 | C21 | 0.01uF | Capacitor, Metal Polyester, 630V, 85C, +/-10% |  |  | 12 x 4.5 mm | EMI
1 | C11 | 2.2nF | Capacitor, Ceramic Disk, X1/Y1, 250VAC, ±20% |  |  | 10 x 8 mm | EMI
1 | L1 | [5 empty] | EMI
1 | L2 | [5 empty] | EMI
Components to be changed versus EVM
EMI components to be selected by user
Components for TRIAC dimming, omit when dimming is not required
TPS92210 LED Driver BoM

## Inductor Build Sheet
T1, Coupled Inductor Build Sheet
[5 empty] | W1 |  |  | W2
Topology: |  | Flyback |  |  | 58 |  |  | 10
| 1811 | 0.35147 |  |  | Single |  |  | Single
Switching frequency |  | 114.8322 | kHz | 1 | 38 |  | 1 | 24
Maximum volt x microseconds |  | 637 | Vus |  |  |  |  | Triple Insulated Wire
Peak Energy Storage |  | 111.8589 | uJ
Primary Peak current: |  | 0.35147 | A
Primary RMS current |  | 0.095872 | A |  | W3
Secondary RMS current |  | 1.0547 | A |  | 58
Primary Inductance |  | 1811 | uH |  | Single
Primary to Secondary turns ratio |  | 11.0007 |  | 1 | 38
Primary to Bias turns ratio |  | 8.5758
Bias RMS Current |  | 0.05 | A
Core |  | E16/8/5 |  |  | W4
Material |  | 3C96 |  |  | 12
Approximate Air Gap |  | 0.20562 |  |  | 32
Al Value |  | 134.5868
Winding build up see Figure 1
|  | 3 Layers of | 2 |  |  |  | 9.4
| W4 | 12 | 32
|  | 1 Layer | 2 |  |  |  | 9.4
| W3 | 58 | 1 | 38 |  | Single
|  | 1 layer of | 2 |  |  |  | 9.4
| W2 | 10 | 1 | 24 |  | Single | Triple Insulated Wire
|  | 1 layer of | 2 |  |  |  | 9.4
| W1 | 58 | 1 | 38 |  | Single
W4
W3
1
W2
1
W1
1
| Figure 1 | [5 empty] | Figure 2

## Calculations
Single Stage PFC Flyback for LED Applications | [11 empty] | Std. Resistors |  |  | C values up to 10nF | [10 empty] | n | 11.6
CALCULATIONS | [11 empty] | E48 |  |  | 1 | 1.2 | 6.8 | [8 empty] | Width Error | 0.9
DESIGN REQUIREMENTS |  |  | SETTING UP THE CONTROLLER | [8 empty] | 100 | 105 |  | 1.2 | 1.5 | [9 empty] | Height Error | 0.9
INPUT SPECIFICATIONS |  |  | THE OSCILLATOR | [5 empty] | 1.4444 |  |  | 105 | 110 |  | 1.5 | 1.8 | [19 empty] | 0.12534 |  | 2.7969
Minimum input voltage | 90 | Vrms | R14 | 590 | kW |  |  |  |  | R28 | 594.3283 | 110 | 115 |  | 1.8 | 2.2 |  |  |  |  | h | w | Height limit | Skin Depth Limited | Fill the window (1 layer Prim, 2 layer)) | based on 2 layers | Minimum Wire diameter |  | AWG | dia | Turns per layer | No of wires | No of layers |  | Cu_dia | Area | R | I*turn | Loss
Maximum input voltage | 130 | Vrms | I_fb | 29.322 | uA | [5 empty] | 1.588 | 115 | 121 |  | 2.2 | 2.7 |  |  | 1/2 Prim |  | 0.14478 | 8.46 |  | 0.46228 | 0.14586 | 0.14478 | 0.1016 | 0.14478 | 37 | 0.14478 | 58 | 1 | 1 | Single | 0.14478 | 0.016463 | 1.0659 | 8.2748 | 72.9826 | 123.642
|  |  | Actual frequency | 114.8322 | kHz | [6 empty] | 121 | 127 |  | 2.7 | 3.3 |  |  | Secondary Windings |  | 1.268 | 8.46 | 0.63399 | 0.46228 | 1.692 | 0.79756 | 0.1016 | 0.46228 | 26 | 0.46228 | 18 | 1 | 1 | Single | 0.40894 | 0.13134 | 0.1336 | 4.9479 | 3.2707 | 15.4976
LED LOAD SPECIFICATIONS |  |  | ZERO ENERGY DETECT | [5 empty] | Yes | R29 | 1716.1115 | 127 | 133 |  | 3.3 | 3.9 |  |  | Triple Ins Sec Windings |  | 1.268 | 8.46 | 0.63399 | 0.625 | 1.692 | 0.725 | 0.417 | 0.625 | 26 | 0.625 | 13 | 1 | 1 | Single | 0.40894 | 0.13134 | 0.1336 | 4.9479 | 3.2707 | 15.4976
LED maximum voltage drop | 3.55 | Vdc | R11 | 1690 | kW |  |  |  | No | R38 | 496.4747 | 133 | 140 |  | 3.9 | 4.7 |  |  |  |  | NP1 | Ns1 | Nbias |  | Insulation Height |  | Cu Winding height exc wire ins
LED nominal voltage drop | 3 | Vdc | R12 | 487 | kW | [6 empty] | 140 | 147 |  | 4.7 | 5.6 |  |  |  |  | 116 | 10 | 12 |  | 0.51054 |  | 1.5575
LED minimum voltage drop | 2.9 | Vdc | POWER LIMIT | [6 empty] | R39 | 131.7228 | 147 | 154 |  | 5.6 | 6.8 |  |  | First pass with Auto core
LED operating current | 0.35 | A | R13 | 133 | kW | [6 empty] | 154 | 162 |  | 6.8 | 8.2 |  |  | 1/2 Prim |  | 0.14478 | 8.46 |  | 0.46228 | 0.14586 | 0.14478 | 0.1016 | 0.14478 | 37 | 0.14478 | 58 | 1 | 1 |  |  | 1.9097 | 0.3174 | 8.2748 | 21.7332
Number of LED's per string | 5 |  | ON TIME | [6 empty] | R40 | 100.0189 | 162 | 169 |  | 8.2 | 10 |  |  | Secondary Windings |  | 1.268 | 8.46 | 0.63399 | 0.46228 | 1.692 | 0.79756 | 0.1016 | 0.46228 | 26 | 0.46228 | 18 | 1 | 1 |  |  | 1.6784 | 0.35615 | 4.9479 | 8.7191
TRIAC Dimming, yes/no | Yes |  | R15 > | 100 | kW |  |  |  |  | R37 | 22.5338 | 169 | 178 |  | C values greater than 10nF |  |  |  | Triple Ins Sec Windings |  | 1.268 | 8.46 | 0.63399 | 0.625 | 1.692 | 0.725 | 0.417 | 0.625 | 26 | 0.625 | 13 | 1 | 1 |  |  | 1.2254 | 0.48781 | 4.9479 | 11.9423
Dummy Load | 1 | W | R18 < | 10 | kW | [6 empty] | 178 | 187 |  | 1 | 1.5 | 6.8 |  |  |  | NP1 | Ns1 | Nbias | h1 | Ins Height |  | Cu h1
Output Power (5W to 50W) | 5.25 | W | t_on max | 5.0009 | us | [6 empty] | 187 | 196 |  | 1.5 | 2.2 |  |  |  |  | 116 | 10 | 12 | 2.0681 | 0.51054 |  | 1.5575 |  |  |  |  | 0.14586
|  |  | t_on min | 0.91949 | us |  |  |  | Line frequency | 60 | Hz | 196 | 205 |  | 2.2 | 3.3 | [15 empty] | 0.1016
DESIGN ASSUMPTIONS | [11 empty] | 205 | 215 |  | 3.3 | 4.7
Switching Frequency | 115 | kHz | CURRENT CONTROL | [8 empty] | 215 | 226 |  | 4.7 | 6.8 | [10 empty] | Change Safety Method
Max target On time | 5 | us | SECONDARY BIAS | [6 empty] | R8 | 5.2778 | 226 | 237 |  | 6.8 | 10
Minimum On Time | 0.91949 | us | R29 | 5.36 | kW | [6 empty] | 237 | 249
Output rectifier forward voltage | 0.6 |  | D8 | 5 | V | [6 empty] | 249 | 261 | [5 empty] | Pull down lists |  | Max (W) |  |  | Core | Ve | Ae | Aw (mm2) | Winding width (mm) | Winding Height (mm) | Winding length (mm) | Ae x Aw (mm4) | le(mm) | Dcp (mm) | Np | Ns | 3C81 | 3C90 | 3C91 | 3C92 | 3C93 | 3C94 | 3C95 | 3C96 | 3F3 | 3F35 | Height (mm) | Width (mm) | Depth (mm)
|  |  | ERROR AMP | [8 empty] | 261 | 274 |  | 2010 Res |  | 1/4W Res | [6 empty] | Auto
POWER TRAIN |  |  | V_TRIAC_COMP | 4.95 | V |  |  | Ifb at 133.3kHz |  | 165 | uA | 274 | 287 |  | 0.2 |  | 0.2 | 1 | Single | 1 |  | 1123.5 |  | Custom | 1486 | 32.1 | 35 | 12 | 2.97 | 31.5 | 1123.5 |  | 5.5 | 74 | 6
Coupled Inductor Target Specs, T1 |  |  | R30 | 604 | kW |  |  | f_max |  | 133.3333 | kHz | 287 | 301 |  | 0.22 |  | 0.215 | 2 | Bifilar | 2 | 5 | 144 | 1 | EF12.6 | 369 | 12.4 | 11.6 | 7.1 | 1.6338 | 24 | 144 | 29.7 | 3.4 | 188 | 17 |  | 1 |  | 1 |  | 1 |  | 1 | 1 | 1 | 9.6 | 12.8 | 12.9
Primary Inductance | 1811 | uH | R32 | 23.7 | kW |  |  | f_min |  | 29.4118 | kHz | 301 | 316 |  | 0.221 |  | 0.22 |  |  |  | 10 | 434 | 2 | E16/8/5 | 750 | 20.1 | 21.6 | 9.4 | 2.2979 | 33 | 434 | 37.6 | 4.4 | 116 | 10 |  | 1 |  | 1 |  | 1 |  | 1 | 1 | 1 | 13.45 | 16.15 | 13.5
Turns ratio must be greater than | 11.0007 |  | R26 | 2 | kW |  |  | uA/kHz |  | 1.5877 | uA/kHz | 316 | 332 |  | 0.23 |  | 0.221 |  | Yes | 6.4mm Creepage | 20 | 842 | 3 | E20/10/5 | 1340 | 31.2 | 27 | 10.6 | 2.5472 | 38 | 842 | 42.8 | 4.8 | 76 | 6 |  | 1 |  | 1 |  | 1 |  | 1 | 1 | 1 | 12.5 | 17.6 | 17.6
Enter Turns ratio | 11.0007 |  | R23 | 20 | kW |  |  | V_comp_pos | 0.18654 | 0.18097 |  | 332 | 348 |  | 0.24 |  | 0.24 |  | No | 8mm Creepage | 30 | 1120 | 4 | E20/10/6 | 1490 | 32 | 35 | 11.8 | 2.9661 | 39 | 1120 | 46 | 5.5 | 74 | 6 |  | 1 |  | 1 |  | 1 |  | 1 | 1 | 1 | 15.65 | 20.2 | 20.2
Core volt.seconds | 637 | Vus | R33 | 1 | MW |  |  | I bias | 1.5e-08 | 2.5e-07 |  | 348 | 365 |  | 0.25 |  | 0.249 |  |  | Triple Ins | 50 | 1870 | 5 | E25/10/6 | 1930 | 39.5 | 47.4 | 10.1 | 4.6931 | 53.1 | 1870 | 49 | 6.1 | 60 | 5 | 1 | 1 | 1 | 1 |  | 1 |  | 1 | 1 | 1 | 20.4 | 26.3 | 21.1
|  |  | R19 | 0.47 | W |  |  | V_comp_neg | 0.18484 | 0.17397 |  | 365 | 383 |  | 0.27 |  | 0.25 | [6 empty] | Selected Core | [11 empty] | 2700 | 2300 | 3000 | 1500 |  | 2300 |  | 2000 | 2000 | 1400 |  |  |  | mi at 25C | initial Permeability
Primary Side |  |  | Power | 0.057575 | W |  |  | I_offset | 5e-09 | 5e-08 |  | 383 | 402 |  | 0.28 |  | 0.27 | [6 empty] | E16/8/5 | 750 | 20.1 | 21.6 | 8.46 | 2.2979 | 33 | 434 | 37.6 | 4.4 | 116 | 10 | 450 | 470 | 470 | 520 |  | 470 |  | 500 | 440 | 500 |  |  |  | Bsat (mT)
BR1, Diode Bridge, Vr | 600 | V | [5 empty] | V_offset | 0.0017 | 0.007 |  | 402 | 422 |  | 0.294 |  | 0.274 |  |  |  |  | First Try |  | E16/8/5 | 750 | 20.1 | 21.6 | 8.46 | 2.2979 | 33 | 434 | 37.6 | 4.4 | 116 | 10 | 1 | 5 | 5 | 5 |  | 5 |  | 5 | 2 | 10 |  |  |  | r (Wm) | Resistivity
I_rms | 0.095872 | A | TRIAC DIMMING |  |  |  |  | V_JP5 | 0.18464 | 0.16997 |  | 422 | 442 |  | 0.3 |  | 0.28 |  | VOUT | 17.75 | V | [14 empty] | 5500 | 5500 | 5500 | 5000 |  | 5500 |  | 5500 | 4000 | 2400 |  |  |  | ma | Amplitude permeability
I_peak | 0.13558 | A | TRIAC DETECT |  |  |  |  | VSNS | 0.17501 | 0.16031 |  | 442 | 464 |  | 0.33 |  | 0.3 |  | B_max |  | mT | [25 empty] | 1.2566e-06 | mo (H/m) | Magnetic Constant
I_avg | 0.043158 | A | D6 | 35 | V |  |  | I_out | 0.37236 | 0.34109 |  | 464 | 487 |  | 0.36 |  | 0.332 |  | f_pwm | 114.8322 | kHz | Iprim_pk at peak Vmin | 0.35141 |  | A | Automatic Core Selection | [21 empty] | mr | Relative permeability
C9 | 22 | nF | R20 | 365 | kW |  |  | VSNS | 0.16766 | R31 | 514.6744 | 487 | 511 |  | 0.39 |  | 0.36 |  | Lp | 1811 | uH | Iprim_avg at I peak | 0.10088 |  | A | AeAw = | 53.0336 | 5.25 |  | New Core
Q1, FET, Vds | 447 | V | R25 | 511 | kW |  |  | I_nom | 0.35673 |  |  | 511 | 536 |  | 0.4 |  | 0.39 |  | Creepage Requirement | 0 | mm | Iprim_rms | 0.071334 |  | A |  | #N/A | 1 | 116 | 1
I_peak | 0.6346 | A | R40 | 7.5 | kW |  |  | R_44 | 23.7 |  |  | 536 | 562 |  | 0.43 |  | 0.4 |  | f_line | 60 | Hz | Isec_pk | 4.0763 |  | A |  | #N/A | E16/8/5 | 37 | E16/8/5
I_rms | 0.095872 | A | R3 | 100 | kW |  |  | R_6 | 0.47903 |  |  | 562 | 590 |  | 0.47 |  | 0.402 |  |  |  |  | Lsec | 13.4587 |  | uH | [6 empty] | cm | 1.7 | 1 | 1.7e-06 | ohms
Rds_on | 1.2517 | W | DUMMY LOAD | [5 empty] | 0.47 | R7 | 147.1687 | 590 | 619 |  | 0.5 |  | 0.43 |  | LIM | 956 |  | t_dis | 2.9897 |  | us |  |  |  | Single | Triple |  |  | 0.17 | 10 | 1.7e-06
|  |  | R10 | 147 | W |  |  |  |  | Iload | 56.338 | 619 | 649 |  | 0.51 |  | 0.47 |  | Np | 116 | Turns | Isec_avg at I_pk | 0.69974 |  | A | Rprim | 8140.7795 | mW | 41.4249 | 41.4249 | mW
Output Stage |  |  | Power | 0.46657 | W |  |  |  |  | R19 | 78.1 | 649 | 681 |  | 0.511 |  | 0.499 |  | Ns | 10 | Turns | Isec_rms | 0.49479 |  | A | Rsec_ins | 44.4114 | mW | 10.8726 | 7.3865 | mW
D5, Output Rectifier, Vr | 35 | V | R9 | 78.7 | W | [6 empty] | 681 | 715 |  |  |  | 0.5 |  | Nb | 12 | Turns | I_sec_avg | 0.34987 |  | A | Rsec_triple | 30.1719 | mW |  |  | mW
Iavg | 0.35 | A | Power | 250 | mW | [6 empty] | 715 | 750 |  |  |  | 0.51 |  | Core Loss | 69.5673 | mW |  |  | Single |  |  |  | Total Cu loss | 52.2975 | 48.8114
Ipeak | 6.9811 | A | [9 empty] | 750 | 787 |  |  |  | 0.511 | [5 empty] | Total Power Loss | 121.8648 | mW |  | 1.1237
C6 | 2.2 | uF | EMI Filter | [8 empty] | 787 | 825 | [5 empty] | PRIMARY |  |  |  | % of output power | 1.962% |  |  | 0.13705
C7 | 2.2 | uF | F1 |  | A | [6 empty] | 825 | 866 | [5 empty] | 1/2 Primary Height | 0.12954 | mm | [8 empty] | Skin Depth | 0.22428 | mm
C8 | 560 | uF | C1 |  | uF | [6 empty] | 866 | 909 | [5 empty] | Turns/layer | 65 |  |  |  | Triple |  |  | Gap cal | 0.20562 | mm
Volatge Rating | 19.525 |  | C21 |  | uF |  | LL | 36.22 | uH |  |  | 909 | 953 | [5 empty] | Actual Number of Layers | 1 |  |  | Total Power Loss | 118.3787 | mW |  | k | 0.018767
Snubber |  |  | C11 |  | uF |  | Ipeak | 0.35141 | A | R | 160.0802 | 953 | 1000 | [5 empty] | BIAS |  |  |  | % of output power | 1.905% |  |  | a | 0.096939
R4 | 162 | kW | R5 |  | W |  | DVc | 25 | V | C | 7156.2673 | [7 empty] | Wire dia | 0.705 |  |  | Layer tape | 0.0508 | mm |  | b | -0.91469
Power | 0.51361 | W | L1 |  | uH |  | V | 0 | V | [9 empty] | Bias AWG | 32 | [6 empty] | c | 0.018767
C2 | 0.0068 | uF | L2 |  | uH | [13 empty] | Bias height | 0.20574 |  |  |  | Single | Triple |  | x | 9.4152 | cm
D1 Vr > | 275.7716 | V | [16 empty] | SECONDARY | Single | Triple |  | Tape Layer | 0.1524 | 0.1524 |  | and
I > | 0.70281 | A | [16 empty] | Secondary Height | 0.46228 | 0.725 | mm | Bias | 0.20574 | 0.20574 |  | x | 0.020562 | cm
[19 empty] | Secondary Turns/layer | 18 | 11 |  | Tape Layer | 0.0508 | 0.0508
Coupled Inductor Design Work Sheet. |  |  |  | Power | 6.2125 | [13 empty] | Actual Number of Layers | 1 | 1 |  | 1/2 Prim | 0.12954 | 0.12954 |  |  | 9.4152
[23 empty] | Tape Layer | 0.1524 | 0.0508 |  |  | 0.020562
[23 empty] | Second | 0.46228 | 0.725
Select Core: | Auto |  | Transformer |  |  |  |  | V- | 0.18 | [13 empty] | Tape Layer | 0.1524 | 0.0508 | [14 empty] | 0.474 | 26
Operating Flux density | 275 |  | Core | E16/8/5 |  |  |  | Vjp5 | 0.1803 | 0.184 | [12 empty] | 1/2 Prim | 0.12954 | 0.12954
Auto Calculate | No |  | Transformer Losses |  | Enter Custom Magnetic Data |  |  | I_R34 | 4.8197e-06 | 4.816e-06 | [13 empty] | 1.4351 | 1.4946
Safety ? | Yes |  | Core Loss | 69.5673 | Ve (mm3) | 1486 |  | V_R42 | 0.0096094 | 0.009232 | [8 empty] | 350 | n |  |  |  | Acceptable winding build up | Acceptable winding build up
Safety method | Triple Ins |  | Primary Cu Loss | 41.4249 | Ae (mm2) | 32.1 |  |  | 0.17069 | 0.17477 | [8 empty] | 325 | 1 | 0.0012886
Layer Tape | 2 |  | Secondary Cu Loss | 7.3865 | Dcp (mm) | 5.5 |  | Vsns | 0.17032 | 0.17402 | [8 empty] | 300 | 5.799 | 0.04987
Use Cells below for manual design |  |  | Estimated Power Loss | 118.3787 | Aw (mm2) | 35 |  | Iout | 0.33396 | 0.34122 | [8 empty] | 275 | 10.598 | 0.17474 |  | Heavy Nyleze Wire | [9 empty] | Secondary Winding | [13 empty] | 0.22984
Primary Windings |  |  | % of output power | 1.905% | Ww (mm) | 12 | [12 empty] | 250 | 15.397 | 0.37984 | No of layers on initial selection | AWG | Cu Dia mm | Heavy Dia | Ins | mW/mm | mW/mm/mm2 | AWG | Turns per layer | Primary Layers | Sec Layers |  |  | AWG | Dia mm | res/1km | mW/mm |  | Cu Dia | Ins | No. of wires |  |  | Dia | Dia mm | AWG
Recommended layers | 1 |  | Winding Build Up |  | Wh (mm) | 2.97 | [12 empty] | 225 | 20.196 | 0.66744 | 7 | 20 | 0.82042 | 0.89154 | 0.07112 | 0.033235 | 0.017569 | 20 | 9 | 7 | 3 |  |  | 18 | 1.23 | 23.33 | 0.02333 | 18 | 1.0236 | 0.20638 | 1 |  | 8.2294 | 0.20193 | 0.417 | 32
Recommend Winding | Single |  | Tape Layer | 0.1524 | Wl (mm) | 31.5 | [12 empty] | 200 | 24.995 | 1.0391 | 6 | 21 | 0.73152 | 0.79756 | 0.06604 | 0.041896 | 0.017608 | 21 | 10 | 6 | 2 |  |  | 20 | 1.03 | 36.8 | 0.0368 | 20 | 0.8128 | 0.2172 | 1 |  | 5.1887 | 0.254 | 0.467 | 30
Recommended AWG | 37 |  | Bias | 0.20574 | [14 empty] | 175 | 29.794 | 1.4958 | 6 | 22 | 0.65024 | 0.71374 | 0.0635 | 0.05315 | 0.01765 | 22 | 11 | 6 | 2 |  |  | 22 | 0.875 | 55.31 | 0.05531 | 22 | 0.64516 | 0.22984 | 1 |  | 3.2691 | 0.32004 | 0.54 | 28
Winding Type | Single |  | Tape Layer | 0.0508 | [14 empty] | 150 | 34.593 | 2.0383 | 5 | 23 | 0.57912 | 0.64262 | 0.0635 | 0.066634 | 0.017552 | 23 | 13 | 5 | 2 |  |  | 24 | 0.725 | 91.43 | 0.09143 | 24 | 0.51054 | 0.21446 | 1 |  | 2.0472 | 0.40386 | 0.625 | 26
Select AWG | 38 |  | 1/2 Prim | 0.12954 | [15 empty] | 39.392 | 2.6672 | 5 | 24 | 0.51562 | 0.57658 | 0.06096 | 0.084219 | 0.017586 | 24 | 14 | 5 | 2 |  |  | 26 | 0.625 | 145.3 | 0.1453 | 26 | 0.40386 | 0.22114 | 1 |  | 1.281 | 0.51054 | 0.725 | 24
Number of layers | 1 |  | Tape Layer | 0.0508 | [15 empty] | 44.191 | 3.3825 | 4 | 25 | 0.45974 | 0.51562 | 0.05588 | 0.1062 | 0.01763 | 25 | 16 | 4 | 2 |  |  | 28 | 0.54 | 230.3 | 0.2303 | 28 | 0.32004 | 0.21996 | 1 |  | 0.80445 | 0.64516 | 0.875 | 22
Secondary Windings |  |  | Second | 0.725 | [15 empty] | 48.9899 | 4.1845 | 4 | 26 | 0.40894 | 0.46228 | 0.05334 | 0.13458 | 0.017676 | 26 | 18 | 4 | 2 |  |  | 30 | 0.467 | 382.5 | 0.3825 | 30 | 0.254 | 0.213 | 1 |  | 0.50671 | 0.8128 | 1.03 | 20
Recommended layers | 1 |  | Tape Layer | 0.0508 | [7 empty] | Primary Windings | [7 empty] | 53.7889 | 5.073 | 3 | 27 | 0.36322 | 0.41656 | 0.05334 | 0.16873 | 0.017484 | 27 | 20 | 3 | 1 |  |  | 32 | 0.417 | 607.6 | 0.6076 | 32 | 0.20193 | 0.21507 | 1 |  | 0.32025 | 1.0236 | 1.23 | 18
Recommend Winding | Single |  | 1/2 Prim | 0.12954 | Available | [6 empty] | Number of layers | 1 | [6 empty] | 58.5879 | 6.0476 | 3 | 28 | 0.32258 | 0.37338 | 0.0508 | 0.21434 | 0.017517 | 28 | 22 | 3 | 1
Recommended AWG | 26 |  | Total Height | 1.4946 | 2.0681 | [6 empty] | Winding Type | Single | 1 | [5 empty] | 63.3869 | 7.1081 | 3 | 29 | 0.28956 | 0.33782 | 0.04826 | 0.26647 | 0.017547 | 29 | 25 | 3 | 1
Winding Type | Single |  |  | Acceptable winding build up | [7 empty] | Select AWG | 38 | 0.12954 | [5 empty] | 68.1859 | 8.2537 | 3 | 30 | 0.25654 | 0.30226 | 0.04572 | 0.34022 | 0.017586 | 30 | 27 | 3 | 1
| 26 | [18 empty] | 72.9849 | 9.4839 | 2 | 31 | 0.2286 | 0.27432 | 0.04572 | 0.42946 | 0.017627 | 31 | 30 | 2 | 1 | [9 empty] | AWG | No fo wires | wire width | Ww1 Turns/layer | Ww turns/layer | Sec_1 Layers | Sec layers | Dia mm
Select AWG ------> | 24 | [10 empty] | Secondary Windings | [7 empty] | 77.7839 | 10.7977 | 2 | 32 | 0.20574 | 0.24892 | 0.04318 | 0.5315 | 0.01767 | 32 | 33 | 2 | 1 | [9 empty] | 18 | 2 | 2.46 | 3 | 3 | 4 | 4 | 1.23
Number of layers | 1 | [10 empty] | Number of layers | 1 | [6 empty] | 82.5829 | 12.1943 | 2 | 33 | 0.18288 | 0.22352 | 0.04064 | 0.67487 | 0.017727 | 33 | 37 | 2 | 1 | [9 empty] | 20 | 2 | 2.06 | 4 | 4 | 3 | 3 | 1.03
[12 empty] | Winding Type | Single | 1 | [5 empty] | 87.3819 | 13.6727 | 2 | 34 | 0.16256 | 0.19812 | 0.03556 | 0.85728 | 0.017793 | 34 | 42 | 2 | 1 | [9 empty] | 22 | 2 | 1.75 | 4 | 4 | 3 | 3 | 0.875
[12 empty] | Single | 26 | 0.46228 | [5 empty] | 92.1809 | 15.2315 | 2 | 35 | 0.14478 | 0.1778 | 0.03302 | 1.085 | 0.017862 | 35 | 47 | 2 | 1 | [9 empty] | 24 | 2 | 1.45 | 5 | 5 | 2 | 2 | 0.725
[12 empty] | Triple | 24 | 0.725 | [5 empty] | 96.9799 | 16.8696 | 2 | 36 | 0.12954 | 0.16002 | 0.03048 | 1.3609 | 0.017936 | 36 | 52 | 2 | 1 | [9 empty] | 26 | 2 | 1.25 | 6 | 6 | 2 | 2 | 0.625
[20 empty] | 101.7789 | 18.5856 | 1 | 37 | 0.11684 | 0.14478 | 0.02794 | 1.6801 | 0.018014 | 37 | 58 | 1 | 1 | [9 empty] | 18 | 1 | 1.23 | 6 | 6 | 2 | 2 | 1.23
[20 empty] | 106.5779 | 20.3779 | 1 | 38 | 0.10414 | 0.12954 | 0.0254 | 2.1266 | 0.018114 | 38 | 65 | 1 | 1 | [9 empty] | 28 | 2 | 1.08 | 7 | 7 | 2 | 2 | 0.54
[20 empty] | 111.3769 | 22.2451 | 1 | 39 | 0.09144 | 0.1143 | 0.02286 | 2.7776 | 0.01824 | 39 | 74 | 1 | 1 | [9 empty] | 20 | 1 | 1.03 | 8 | 8 | 2 | 2 | 1.03
[20 empty] | 116.1759 | 24.1854 | 1 | 40 | 0.08128 | 0.1016 | 0.02032 | 3.54 | 0.018368 | 40 | 83 | 1 | 1 | [9 empty] | 30 | 2 | 0.934 | 9 | 9 | 2 | 2 | 0.467
[20 empty] | 120.9749 | 26.1971 | 1 | 0 |  |  | 0.045599 | [15 empty] | 22 | 1 | 0.875 | 9 | 9 | 2 | 2 | 0.875
[20 empty] | 125.7739 | 28.2782 |  |  | Cu Dia mm | Heavy Dia | AWG | no of wires | Wire width | Turns per Ww_1 | Turns per Ww | Pri_1 Layers | Sec1 Layesr | Heavy Dia | Pri layers | Sec Layers | Heavy Dia | [5 empty] | 32 | 2 | 0.834 | 10 | 10 | 1 | 1 | 0.417
[20 empty] | 130.5729 | 30.4269 |  |  | 0.82042 | 0.89154 | 20 | 2 | 1.7831 | 4 | 4 | 15 | 3 | 0.89154 | 15 | 3 | 0.89154 | [5 empty] | 24 | 1 | 0.725 | 11 | 11 | 1 | 1 | 0.725
[20 empty] | 135.3719 | 32.6411 |  |  | 0.73152 | 0.79756 | 21 | 2 | 1.5951 | 5 | 5 | 12 | 2 | 0.79756 | 12 | 2 | 0.79756 | [5 empty] | 26 | 1 | 0.625 | 13 | 13 | 1 | 1 | 0.625
[20 empty] | 140.1709 | 34.9187 |  |  | 0.65024 | 0.71374 | 22 | 2 | 1.4275 | 5 | 5 | 12 | 2 | 0.71374 | 12 | 2 | 0.71374 | [5 empty] | 28 | 1 | 0.54 | 15 | 15 | 1 | 1 | 0.54
[20 empty] | 144.9698 | 37.2575 |  |  | 0.57912 | 0.64262 | 23 | 2 | 1.2852 | 6 | 6 | 10 | 2 | 0.64262 | 10 | 2 | 0.64262 | [5 empty] | 30 | 1 | 0.467 | 18 | 18 | 1 | 1 | 0.467
[20 empty] | 149.7688 | 39.6553 |  |  | 0.51562 | 0.57658 | 24 | 2 | 1.1532 | 7 | 7 | 9 | 2 | 0.57658 | 9 | 2 | 0.57658 | [5 empty] | 32 | 1 | 0.417 | 20 | 20 | 1 | 1 | 0.417
[20 empty] | 154.5678 | 42.1097 |  |  | 0.45974 | 0.51562 | 25 | 2 | 1.0312 | 8 | 8 | 8 | 2 | 0.51562 | 8 | 2 | 0.51562
[20 empty] | 159.3668 | 44.6183 |  |  | 0.40894 | 0.46228 | 26 | 2 | 0.92456 | 9 | 9 | 7 | 2 | 0.46228 | 7 | 2 | 0.46228
[20 empty] | 164.1658 | 47.1786 |  |  | 0.82042 | 0.89154 | 20 | 1 | 0.89154 | 9 | 9 | 7 | 2 | 0.89154 | 7 | 2 | 0.89154
[20 empty] | 168.9648 | 49.7882 |  |  | 0.36322 | 0.41656 | 27 | 2 | 0.83312 | 10 | 10 | 6 | 1 | 0.41656 | 6 | 1 | 0.41656
[20 empty] | 173.7638 | 52.4443 |  |  | 0.73152 | 0.79756 | 21 | 1 | 0.79756 | 10 | 10 | 6 | 1 | 0.79756 | 6 | 1 | 0.79756
[20 empty] | 178.5628 | 55.1444 |  |  | 0.32258 | 0.37338 | 28 | 2 | 0.74676 | 11 | 11 | 6 | 1 | 0.37338 | 6 | 1 | 0.37338
[20 empty] | 183.3618 | 57.8857 |  |  | 0.65024 | 0.71374 | 22 | 1 | 0.71374 | 11 | 11 | 6 | 1 | 0.71374 | 6 | 1 | 0.71374
[20 empty] | 188.1608 | 60.6655 |  |  | 0.28956 | 0.33782 | 29 | 2 | 0.67564 | 12 | 12 | 5 | 1 | 0.33782 | 5 | 1 | 0.33782 | [6 empty] | AWG | Cudia | Total | AWG
[20 empty] | 192.9598 | 63.481 |  |  | 0.57912 | 0.64262 | 23 | 1 | 0.64262 | 13 | 13 | 5 | 1 | 0.64262 | 5 | 1 | 0.64262 | [6 empty] | 40 | 0.08128 | 0.1016 | 40
[20 empty] | 197.7588 | 66.3294 |  |  | 0.25654 | 0.30226 | 30 | 2 | 0.60452 | 13 | 13 | 5 | 1 | 0.30226 | 5 | 1 | 0.30226 | [6 empty] | 39 | 0.09144 | 0.1143 | 39
[20 empty] | 202.5578 | 69.2077 |  |  | 0.51562 | 0.57658 | 24 | 1 | 0.57658 | 14 | 14 | 5 | 1 | 0.57658 | 5 | 1 | 0.57658 | [6 empty] | 38 | 0.10414 | 0.12954 | 38
[20 empty] | 207.3568 | 72.113 |  |  | 0.2286 | 0.27432 | 31 | 2 | 0.54864 | 15 | 15 | 4 | 1 | 0.27432 | 4 | 1 | 0.27432 | [6 empty] | 37 | 0.11684 | 0.14478 | 37
[20 empty] | 212.1558 | 75.0424 |  |  | 0.45974 | 0.51562 | 25 | 1 | 0.51562 | 16 | 16 | 4 | 1 | 0.51562 | 4 | 1 | 0.51562 | [6 empty] | 36 | 0.12954 | 0.16002 | 36
[20 empty] | 216.9548 | 77.9929 |  |  | 0.20574 | 0.24892 | 32 | 2 | 0.49784 | 16 | 16 | 4 | 1 | 0.24892 | 4 | 1 | 0.24892 | [6 empty] | 35 | 0.14478 | 0.1778 | 35
[20 empty] | 221.7538 | 80.9614 |  |  | 0.40894 | 0.46228 | 26 | 1 | 0.46228 | 18 | 18 | 4 | 1 | 0.46228 | 4 | 1 | 0.46228 | [6 empty] | 34 | 0.16256 | 0.19812 | 34
[20 empty] | 226.5528 | 83.945 |  |  | 0.18288 | 0.22352 | 33 | 2 | 0.44704 | 18 | 18 | 4 | 1 | 0.22352 | 4 | 1 | 0.22352 | [6 empty] | 33 | 0.18288 | 0.22352 | 33
[20 empty] | 231.3518 | 86.9405 |  |  | 0.36322 | 0.41656 | 27 | 1 | 0.41656 | 20 | 20 | 3 | 1 | 0.41656 | 3 | 1 | 0.41656 | [6 empty] | 32 | 0.20574 | 0.24892 | 32
[20 empty] | 236.1508 | 89.9449 |  |  | 0.16256 | 0.19812 | 34 | 2 | 0.39624 | 21 | 21 | 3 | 1 | 0.19812 | 3 | 1 | 0.19812 | [6 empty] | 31 | 0.2286 | 0.27432 | 31
[20 empty] | 240.9497 | 92.9551 |  |  | 0.32258 | 0.37338 | 28 | 1 | 0.37338 | 22 | 22 | 3 | 1 | 0.37338 | 3 | 1 | 0.37338 | [6 empty] | 30 | 0.25654 | 0.30226 | 30
[20 empty] | 245.7487 | 95.968 |  |  | 0.14478 | 0.1778 | 35 | 2 | 0.3556 | 23 | 23 | 3 | 1 | 0.1778 | 3 | 1 | 0.1778 | [6 empty] | 29 | 0.28956 | 0.33782 | 29
[20 empty] | 250.5477 | 98.9804 |  |  | 0.28956 | 0.33782 | 29 | 1 | 0.33782 | 25 | 25 | 3 | 1 | 0.33782 | 3 | 1 | 0.33782 | [6 empty] | 28 | 0.32258 | 0.37338 | 28
[20 empty] | 255.3467 | 101.9893 |  |  | 0.12954 | 0.16002 | 36 | 2 | 0.32004 | 26 | 26 | 3 | 1 | 0.16002 | 3 | 1 | 0.16002 | [6 empty] | 27 | 0.36322 | 0.41656 | 27
[20 empty] | 260.1457 | 104.9915 |  |  | 0.25654 | 0.30226 | 30 | 1 | 0.30226 | 27 | 27 | 3 | 1 | 0.30226 | 3 | 1 | 0.30226 | [6 empty] | 26 | 0.40894 | 0.46228 | 26
[20 empty] | 264.9447 | 107.984 |  |  | 0.11684 | 0.14478 | 37 | 2 | 0.28956 | 29 | 29 | 2 | 1 | 0.14478 | 2 | 1 | 0.14478 | [6 empty] | 25 | 0.45974 | 0.51562 | 25
[20 empty] | 269.7437 | 110.9637 |  |  | 0.2286 | 0.27432 | 31 | 1 | 0.27432 | 30 | 30 | 2 | 1 | 0.27432 | 2 | 1 | 0.27432 | [6 empty] | 24 | 0.51562 | 0.57658 | 24
[20 empty] | 274.5427 | 113.9273 |  |  | 0.10414 | 0.12954 | 38 | 2 | 0.25908 | 32 | 32 | 2 | 1 | 0.12954 | 2 | 1 | 0.12954 | [6 empty] | 23 | 0.57912 | 0.64262 | 23
[20 empty] | 279.3417 | 116.872 |  |  | 0.20574 | 0.24892 | 32 | 1 | 0.24892 | 33 | 33 | 2 | 1 | 0.24892 | 2 | 1 | 0.24892 | [6 empty] | 22 | 0.65024 | 0.71374 | 22
[20 empty] | 284.1407 | 119.7945 |  |  | 0.09144 | 0.1143 | 39 | 2 | 0.2286 | 37 | 37 | 2 | 1 | 0.1143 | 2 | 1 | 0.1143 | [6 empty] | 21 | 0.73152 | 0.79756 | 21
[20 empty] | 288.9397 | 122.692 |  |  | 0.18288 | 0.22352 | 33 | 1 | 0.22352 | 37 | 37 | 2 | 1 | 0.22352 | 2 | 1 | 0.22352 | [6 empty] | 20 | 0.82042 | 0.89154 | 20
[20 empty] | 293.7387 | 125.5612 |  |  | 0.08128 | 0.1016 | 40 | 2 | 0.2032 | 41 | 41 | 2 | 1 | 0.1016 | 2 | 1 | 0.1016
[20 empty] | 298.5377 | 128.3994 |  |  | 0.16256 | 0.19812 | 34 | 1 | 0.19812 | 42 | 42 | 2 | 1 | 0.19812 | 2 | 1 | 0.19812
[20 empty] | 303.3367 | 131.2034 |  |  | 0.14478 | 0.1778 | 35 | 1 | 0.1778 | 47 | 47 | 2 | 1 | 0.1778 | 2 | 1 | 0.1778
[20 empty] | 308.1357 | 133.9704 |  |  | 0.12954 | 0.16002 | 36 | 1 | 0.16002 | 52 | 52 | 2 | 1 | 0.16002 | 2 | 1 | 0.16002
[20 empty] | 312.9347 | 136.6976 |  |  | 0.11684 | 0.14478 | 37 | 1 | 0.14478 | 58 | 58 | 1 | 1 | 0.14478 | 1 | 1 | 0.14478
[20 empty] | 317.7337 | 139.3819 |  |  | 0.10414 | 0.12954 | 38 | 1 | 0.12954 | 65 | 65 | 1 | 1 | 0.12954 | 1 | 1 | 0.12954
[20 empty] | 322.5327 | 142.0207 |  |  | 0.09144 | 0.1143 | 39 | 1 | 0.1143 | 74 | 74 | 1 | 1 | 0.1143 | 1 | 1 | 0.1143
[20 empty] | 327.3317 | 144.6112 |  |  | 0.08128 | 0.1016 | 40 | 1 | 0.1016 | 83 | 83 | 1 | 1 | 0.1016 | 1 | 1 | 0.1016
[20 empty] | 332.1307 | 147.1507 | [9 empty] | 1 | 1 | 1 | 1 | 1 | 1
[20 empty] | 336.9296 | 149.6364
[20 empty] | 341.7286 | 152.0659
[20 empty] | 346.5276 | 154.4366
[20 empty] | 351.3266 | 156.7459
[20 empty] | 356.1256 | 158.9915
[20 empty] | 360.9246 | 161.171
[20 empty] | 365.7236 | 163.2822
[20 empty] | 370.5226 | 165.3227
[20 empty] | 375.3216 | 167.2906
[20 empty] | 380.1206 | 169.1836
[20 empty] | 384.9196 | 170.9999
[20 empty] | 389.7186 | 172.7374
[20 empty] | 394.5176 | 174.3945
[20 empty] | 399.3166 | 175.9693
[20 empty] | 404.1156 | 177.4602
[20 empty] | 408.9146 | 178.8656
[20 empty] | 413.7136 | 180.184
[20 empty] | 418.5126 | 181.4141
[20 empty] | 423.3116 | 182.5546
[20 empty] | 428.1106 | 183.6043
[20 empty] | 432.9095 | 184.562
[20 empty] | 437.7085 | 185.4267
[20 empty] | 442.5075 | 186.1977
[20 empty] | 447.3065 | 186.8739
[20 empty] | 452.1055 | 187.4548
[20 empty] | 456.9045 | 187.9397
[20 empty] | 461.7035 | 188.3281
[20 empty] | 466.5025 | 188.6195
[20 empty] | 471.3015 | 188.8138
[20 empty] | 476.1005 | 188.9107
[20 empty] | 480.8995 | 188.91
[20 empty] | 485.6985 | 188.8118
[20 empty] | 490.4975 | 188.6162
[20 empty] | 495.2965 | 188.3234
[20 empty] | 500.0955 | 187.9337
[20 empty] | 504.8945 | 187.4475
[20 empty] | 509.6935 | 186.8654
[20 empty] | 514.4925 | 186.1878
[20 empty] | 519.2915 | 185.4156
[20 empty] | 524.0905 | 184.5496
[20 empty] | 528.8894 | 183.5906
[20 empty] | 533.6884 | 182.5397
[20 empty] | 538.4874 | 181.398
[20 empty] | 543.2864 | 180.1667
[20 empty] | 548.0854 | 178.847
[20 empty] | 552.8844 | 177.4405
[20 empty] | 557.6834 | 175.9484
[20 empty] | 562.4824 | 174.3725
[20 empty] | 567.2814 | 172.7143
[20 empty] | 572.0804 | 170.9757
[20 empty] | 576.8794 | 169.1584
[20 empty] | 581.6784 | 167.2643
[20 empty] | 586.4774 | 165.2955
[20 empty] | 591.2764 | 163.254
[20 empty] | 596.0754 | 161.1419
[20 empty] | 600.8744 | 158.9614
[20 empty] | 605.6734 | 156.7149
[20 empty] | 610.4724 | 154.4048
[20 empty] | 615.2714 | 152.0333
[20 empty] | 620.0704 | 149.603
[20 empty] | 624.8693 | 147.1165
[20 empty] | 629.6683 | 144.5763
[20 empty] | 634.4673 | 141.9852
[20 empty] | 639.2663 | 139.3457
[20 empty] | 644.0653 | 136.6608
[20 empty] | 648.8643 | 133.9331
[20 empty] | 653.6633 | 131.1655
[20 empty] | 658.4623 | 128.361
[20 empty] | 663.2613 | 125.5224
[20 empty] | 668.0603 | 122.6528
[20 empty] | 672.8593 | 119.755
[20 empty] | 677.6583 | 116.8321
[20 empty] | 682.4573 | 113.8872
[20 empty] | 687.2563 | 110.9233
[20 empty] | 692.0553 | 107.9434
[20 empty] | 696.8543 | 104.9508
[20 empty] | 701.6533 | 101.9484
[20 empty] | 706.4523 | 98.9395
[20 empty] | 711.2513 | 95.927
[20 empty] | 716.0503 | 92.9141
[20 empty] | 720.8492 | 89.904
[20 empty] | 725.6482 | 86.8997
[20 empty] | 730.4472 | 83.9044
[20 empty] | 735.2462 | 80.921
[20 empty] | 740.0452 | 77.9527
[20 empty] | 744.8442 | 75.0025
[20 empty] | 749.6432 | 72.0734
[20 empty] | 754.4422 | 69.1684
[20 empty] | 759.2412 | 66.2905
[20 empty] | 764.0402 | 63.4425
[20 empty] | 768.8392 | 60.6275
[20 empty] | 773.6382 | 57.8482
[20 empty] | 778.4372 | 55.1074
[20 empty] | 783.2362 | 52.4079
[20 empty] | 788.0352 | 49.7524
[20 empty] | 792.8342 | 47.1435
[20 empty] | 797.6332 | 44.5838
[20 empty] | 802.4322 | 42.076
[20 empty] | 807.2312 | 39.6223
[20 empty] | 812.0302 | 37.2253
[20 empty] | 816.8291 | 34.8873
[20 empty] | 821.6281 | 32.6106
[20 empty] | 826.4271 | 30.3972
[20 empty] | 831.2261 | 28.2494
[20 empty] | 836.0251 | 26.1692
[20 empty] | 840.8241 | 24.1585
[20 empty] | 845.6231 | 22.2192
[20 empty] | 850.4221 | 20.3531
[20 empty] | 855.2211 | 18.5617
[20 empty] | 860.0201 | 16.8468
[20 empty] | 864.8191 | 15.2098
[20 empty] | 869.6181 | 13.652
[20 empty] | 874.4171 | 12.1748
[20 empty] | 879.2161 | 10.7793
[20 empty] | 884.0151 | 9.4666
[20 empty] | 888.8141 | 8.2376
[20 empty] | 893.6131 | 7.0931
[20 empty] | 898.4121 | 6.0338
[20 empty] | 903.2111 | 5.0603
[20 empty] | 908.0101 | 4.173
[20 empty] | 912.809 | 3.3722
[20 empty] | 917.608 | 2.658
[20 empty] | 922.407 | 2.0304
[20 empty] | 927.206 | 1.489
[20 empty] | 932.005 | 1.0334
[20 empty] | 936.804 | 0.66297
[20 empty] | 941.603 | 0.3765
[20 empty] | 946.402 | 0.17252
[20 empty] | 951.201 | 0.04871 | 956
[20 empty] | 956 | 0.0011199 | 114.8322
1811
0.35141
[21 empty] | 0.025688 | 116
[21 empty] | 0.004188 | 20.1
98.9449
Note on A18: This section makes some key assumptions to aid the design. Normally the user would not be required to modify these inputs.
Note on A24: This section makes some key assumptions to aid the design. Normally the user would not be required to modify these inputs.
Note on B5: enter the minimum input voltage where your design must operate
Note on B6: enter the maximum input voltage where your design must operate
Note on B9: enter the minimum input voltage where your design must operate
Note on B10: enter the nominal voltage drop of one LED per the LED data sheet
Note on B11: enter the minimum voltage drop for one LED per the LED data sheet
Note on B12: enter the nominal operating current for the selected LED
Note on B13: enter the number of LED’s that make up one string. These LED’s are connected in series. Minimum is 3 LED's
Note on B73: Select winding type and AWG to get an even number of layers. Recommend no greater than 2 layers
Note on B81: Select winding type and AWG to get an even number of layers. Recommend no greater than 2 layers