## PMP5881_Rev_C
Filename: PMP5881_REV_C_bom.xls
Date: 03/09/2011
PMP5881_REV_C BOM
COUNT | RefDes | Value | Description | Size | Part Number | MFR
1 | C20 | 47pF | Capacitor, Ceramic, 50V, X7R, 10% | 603 | Std | Std
2 | C13, C24 | 100pF | Capacitor, Ceramic, 50V, C0G, 10% | 603 | Std | Std
1 | C26 | 0.01uF | Capacitor, Ceramic, 50V, X7R, 10% | 603 | Std | Std
2 | C6, C7 | 1000pF | Capacitor, Ceramic, 100V, C0G, 10% | 603 | Std | Std
4 | C1, C2, C3, C4 | 0.01uF | Capacitor, Ceramic, 100V, X7R, 10% | 603 | Std | Std
1 | C21 | 0.1uF | Capacitor, Ceramic, 50V, X7R, 10% | 603 | Std | Std
1 | C25 | 0.22uF | Capacitor, Ceramic, 25V, X7R, 10% | 603 | Std | Std
0 | C18 | DNP | Capacitor, Ceramic, 50V, X7R, 10% | 603 | Std | Std
1 | C23 | 0.1uF | Capacitor, Ceramic, 100V, X7R, 10% | 805 | Std | Std
3 | C9, C22, C27 | 1uF | Capacitor, Ceramic, 25V, X7R, 10% | 805 | Std | Std
1 | C8 | 0.047uF | Capacitor, Ceramic, 200V, X7R, 10% | 1206 | Std | Std
2 | C11, C12 | 2.2uF | Capacitor, Ceramic, 100V, X7R, 10% | 1210 | Std | Std
1 | C17 | 10uF | Capacitor, Ceramic, 25V, X7R, 10% | 1210 | Std | Std
2 | C15, C16 | 22uF | Capacitor, Ceramic, 16V, X7R, 10% | 1210 | Std | Std
1 | C19 | 2200pF | Capacitor, Ceramic, 2KV, X7R, 10% | 1812 | C4532X7R3D222K | TDK
1 | C5 | 1000pF | Capacitor, Ceramic, 2KV, X7R, 10% | 1812 | C4532X7R3D102K | TDK
1 | C14 | 47uF | Capacitor, Aluminum, 16V, 20% | 6.3x5.8mm | EEEFK1C470P | Panasonic
1 | C10 | 33uF | Capacitor, Aluminum Electrolytic, 100V, 20% | 10x10.2mm | EEEFK2A330P | Panasonic
8 | D1, D2, D3, D4, D5, D6, D7, D8 |  | Diode, Schottky, 3A, 100V | SMC | B3100 | Diodes, Inc
2 | D14, D15 | 12V | Diode, Zener, 12V, 0.5W | SOD123 | MMSZ5242BT1 | On Semi
1 | D17 | 58V | Diode, TVS, 58-V, 1W | SMA | SMAJ58A | Diodes Inc.
1 | D18 |  | Diode, Dual Schottky, 200-mA, 30-V | SOT23 | BAT54S | Zetex
6 | D9, D10, D11, D12, D13, D16 |  | Diode, Switching, 100V, 200mA, 200mW, | SOD-323 | MMDL914T1 | On Semi
6 | FB1, FB2, FB3, FB4, FB5, FB6 |  | Bead, Ferrite, SMT, 220 Ohms, 3A | 805 | MPZ2012S221A | TDK
2 | J1, J2 |  | Connector, Jack, Modular, 8 POS | 0.705 x 0.820 inch | 520252-4 | AMP
2 | J3, J5 |  | Terminal Block, 2-pin, 6-A, 3.5mm | 0.27 x 0.25 inch | ED555/2DS | OST
1 | J4 |  | Header, Male 2-pin, 100mil spacing, (36-pin strip) | 0.100 inch x 2 | PTC36SAAN | Sullins
1 | L1 | 2.9uH | Inductor, SMT, 2.6A, 30 milliOhms | 7.5x7.5mm | P1167.452NL | Pulse
1 | L2 | 11uH | Inductor, SMT, 7.6A, 16 milliohm | 15.95x16.2mm | PD0120.113NL | Pulse
1 | L3 | 2mH | Inductor, SMT, 50mA, 24.9 Ohms | 6.2x6.2mm | PG0087.205NL | Pulse
1 | Q1 |  | MOSFET, PChan, -150V, -2.2A, 0.24 Ohm | SO8 | IRF6216PBF | IR
2 | Q2, Q4 |  | Transistor, NPN, 100V, 1W | SOT-89 | FCX493TA | Diodes, Inc
2 | Q3, Q5 |  | MOSFET, NChan, 60V, 40A, 14.4 millohm | 5x6 PWRQFN | IRFH5406 | IR
1 | Q6 |  | MOSFET, NChan, 150V, 56A, 31 millohm | 5x6 PWRQFN | IRFH5015 | IR
1 | Q7 |  | Bipolar, PNP, 40V, 200mA, 225mW | SOT23 | MMBT3906LT1 | On Semi
1 | Q8 |  | Transistor, Power PNP, 80V, 8A, 20W | DPAK | MJD45H11 | On Semi
1 | Q9 |  | Bipolar, PNP, 80V, 500mA, 225W | SOT23 | MMBTA56LT1 | On Semi
3 | R8, R11, R16 | 0 | Resistor, Chip, 1/16W, 1% | 603 | Std | Std
1 | R15 | 63.4 | Resistor, Chip, 1/16W, 1% | 603 | Std | Std
4 | R1, R2, R3, R4 | 75 | Resistor, Chip, 1/16W, 1% | 603 | Std | Std
1 | R18 | 100 | Resistor, Chip, 1/16W, 1% | 603 | Std | Std
1 | R19 | 1.5K | Resistor, Chip, 1/16W, 1% | 603 | Std | Std
3 | R20, R22, R26 | 2K | Resistor, Chip, 1/16W, 1% | 603 | Std | Std
1 | R9 | 3.01K | Resistor, Chip, 1/16W, 1% | 603 | Std | Std
2 | R5, R21 | 10K | Resistor, Chip, 1/16W, 1% | 603 | Std | Std
1 | R28 | 10.5K | Resistor, Chip, 1/16W, 1% | 603 | Std | Std
2 | R17, R29 | 24.9K | Resistor, Chip, 1/16W, 1% | 603 | Std | Std
1 | R23 | 40.2K | Resistor, Chip, 1/16W, 1% | 603 | Std | Std
1 | R12 | 49.9K | Resistor, Chip, 1/16W, 1% | 603 | Std | Std
1 | R14 | 69.8K | Resistor, Chip, 1/16W, 1% | 603 | Std | Std
2 | R13, R30 | 100K | Resistor, Chip, 1/16W, 1% | 603 | Std | Std
2 | R6, R7 | 2K | Resistor, Chip, 1/4W, 5% | 1206 | Std | Std
1 | R10 | 0.05 | Resistor, Chip, 1W, 1% | 2512 | Std | Std
1 | R27 | 0.5 | Resistor, Chip, 1W, 1% | 2512 | Std | Std
2 | R24, R25 | 2.7 | Resistor, Chip, 1W, 5% | 2512 | Std | Std
2 | T1, T2 |  | XFMR, Mid-Power PoE Magnetics | S0 14 Wide | ETH1-230LD | Coilcraft
1 | T3 |  | Transformer, Forward | 0.860 x 1.150 inch | PA2398NL | Pulse
1 | TP1 |  | Test Point, White, Thru Hole | 0.125 x 0.125 inch | 5012 | Keystone
2 | TP2, TP3 |  | Test Point, Red, Thru Hole Color Keyed | 0.100 x 0.100 inch | 5000 | Keystone
1 | U2 |  | IC, Photocoupler, 80-160% CTR | MF4 | TCMT1107 | Vishay
1 | U4 |  | IC, Photocoupler, 200-400% CTR | MF4 | TCMT1109 | Vishay
1 | U3 |  | IC, Shunt Regulator, 2.49-V ref, 36-V, 10-mA, 1% | SOT23-5 | TL431ACDBZR | TI
1 | U1 |  | IC, IEEE 802.3at PoE Interface/Isolated Converter Controller | PWP20 | TPS23754PWP | TI