## Sheet1
Date: 02/16/2011
PMP6584 Rev B BOM
Count | REFDES | Value | Description | Size | Part Number | MFR
2 | C15, C38 | 47pF | Capacitor, Ceramic, 50V, X7R, 10% | 603 | Std | Std
1 | C18 | 100pF | Capacitor, Ceramic, 50V, C0G, 10% | 603 | Std | Std
5 | C8, C29, C30, C31, C32 | 1000pF | Capacitor, Ceramic, 100V, X7R, 10% | 603 | Std | Std
2 | C19, C39 | 4700pF | Capacitor, Ceramic, 50V, X7R, 10% | 603 | Std | Std
4 | C22, C25, C26, C27 | 0.01uF | Capacitor, Ceramic, 100V, X7R, 10% | 603 | Std | Std
1 | C17 | 0.1uF | Capacitor, Ceramic, 50V, X7R, 10% | 603 | Std | Std
7 | C2, C7, C14, C16, C34, C35, C36 | 1uF | Capacitor, Ceramic, 16V, X7R, 10% | 603 | Std | Std
2 | C9, C33 | 0.1uF | Capacitor, Ceramic, 100V, X7R, 10% | 805 | Std | Std
3 | C12, C20, C37 | 1uF | Capacitor, Ceramic, 25V, X7R, 10% | 805 | Std | Std
1 | C1 | 0.1uF | Capacitor, Ceramic, 200V, X7R, 10% | 1206 | Std | Std
4 | C5, C6, C23, C24 | 2.2uF | Capacitor, Ceramic, 100V, X7R, 10% | 1210 | Std | Std
2 | C11, C21 | 22uF | Capacitor, Ceramic, 16V, X7R, 10% | 1210 | Std | Std
1 | C13 | 22uF | Capacitor, Ceramic, 25V, X7R, 10% | 1210 | Std | Std
2 | C3, C28 | 1000pF | Capacitor, Ceramic, 2KV, X7R, 10% | 1812 | Std | Std
1 | C10 | 68uF | Capacitor, POSCAP, 16V, 50 milliOhms, 20% | 7343(D3L) | 20TQC47M | Sanyo
1 | C4 | 22uF | Capacitor, Aluminum, 100V, ±20% | 8x10.2mm | EEVFK2A220P | Panasonic
8 | D7, D11, D12, D13, D14, D15, D16, D17 |  | Diode, Schottky, 1A, 100V | SMA | B1100 | Diodes
5 | D3, D10, D20, D21, D22 |  | Diode, Schottky, 100mA, 30V | SOD323 | BAT54WS-7-F | Diodes
1 | D9 | 5.1V | Diode, Zener, 5.1V, 200mW | SOD-323 | BZT52C5V1S | Diodes
1 | D18 |  | Diode, Schottky Rectifier, 10A, 100V | D2PAK | MBRB10H100 | Vishay
7 | D1,D2, D5, D6, D8, D23, D25 |  | Diode, Switching, 100V, 200mA, 200mW, | SOD-123 | MMSD914T1 | On Semi
0 | D24 | DNP | Diode, Switching, 100V, 200mA, 200mW, | SOD-123 | MMSD914T1 | On Semi
2 | D4, D19 | 58V | Diode, TVS, 58-V, 1W | SMA | SMAJ58A | Diodes Inc.
6 | FB1, FB2, FB3, FB4, FB5, FB6 | 15 Ohms | Bead, Ferrite, SMT, 15 Ohms, 1.5A | 805 | MMZ2012R150A | TDK
2 | FB7, FB8 | 80 Ohms | Bead, Ferrite, 5A | 805 | HI0805R800R-10 | Steward
2 | J1, J2 |  | Terminal Block, 2-pin, 6-A, 3.5mm | 0.27 x 0.25 | ED1514 | OST
2 | J3, J4 |  | Connector, Jack, Modular, 8 POS | 0.705 x 0.820 inch | 520252 | AMP
1 | J5 |  | Header, Male 2-pin, 100mil spacing, (36-pin strip) | 0.100 inch x 2 | PTC36SAAN | Sullins
1 | L2 |  | Inductor, 6.4A, 21.5 milliohms | 0.620 x 0.638 inch | PD0120.183NL | Pulse
1 | L3 | 3300uH | Inductor, SMT, 90mA, 19.5 Ohms | 0.189 x 0.189 inch | LPS5030-335ML | Coilcraft
1 | L1 | 3.3uH | Inductor, SMT Power, 7.1A, 13.5 milliohms | 7.60 x 7.40 mm | PG0871.332NL | Pulse
1 | Q1 |  | MOSFET, PChan, -150V, -2.2A, 0.24 Ohm | SO8 | IRF6216PBF | IR
1 | Q6 |  | MOSFET, NChan, 40V, 21A, 19 millohm | PWRPAK S0-8 | SIR836DP | Vishay
2 | Q3, Q7 |  | MOSFET, NChan, 150V, 35A, 33 millohm | PWRPAK S0-8 | SIR838DP | Vishay
3 | R2, R15, R28 | 0 | Resistor, Chip, 1/16W, 1% | 603 | Std | Std
2 | R11, R27 | 10 | Resistor, Chip, 1/16W, 1% | 603 | Std | Std
4 | R6, R20, R22, R24 | 75 | Resistor, Chip, 1/16W, 1% | 603 | Std | Std
1 | R29 | 301 | Resistor, Chip, 1/16W, 1% | 603 | Std | Std
1 | R14 | 402 | Resistor, Chip, 1/16W, 1% | 603 | Std | Std
2 | R18, R25 | 1K | Resistor, Chip, 1/16W, 1% | 603 | Std | Std
1 | R17 | 2K | Resistor, Chip, 1/16W, 1% | 603 | Std | Std
4 | R1, R12, R16, R21 | 10K | Resistor, Chip, 1/16W, 1% | 603 | Std | Std
1 | R23 | 18.2K | Resistor, Chip, 1/16W, 1% | 603 | Std | Std
2 | R4, R26 | 24.9K | Resistor, Chip, 1/16W, 1% | 603 | Std | Std
1 | R13 | 35.7K | Resistor, Chip, 1/16W, 1% | 603 | Std | Std
1 | R19 | 40.2K | Resistor, Chip, 1/16W, 1% | 603 | Std | Std
1 | R9 | 75K | Resistor, Chip, 1/16W, 1% | 603 | Std | Std
1 | R5 | 86.6K | Resistor, Chip, 1/16W, 1% | 603 | Std | Std
1 | R8 | 100K | Resistor, Chip, 1/16W, 1% | 603 | Std | Std
1 | R7 | 200K | Resistor, Chip, 1/16W, 1% | 603 | Std | Std
1 | R3 | 4.7 | Resistor, Chip, 1/10W, 1% | 805 | Std | Std
1 | R10 | 63.4 | Resistor, Chip, 1/10W, 1% | 805 | Std | Std
2 | T2, T3 |  | Transformer, High Power PoE | S0 14 Wide | ETH1-230LD | Coilcraft
1 | T4 |  | Transformer, Current Sense, 50:1, 10A | 0.330 x 0.360 inch | P8205NL | Pulse
1 | T1 |  | Transformer, forward, 100uH, 12V, 2A | 0.524 x 0.685 inch | PA2945NL | Pulse
1 | U2 |  | IC, Photocoupler, 80-160% CTR | MF4 | TCMT1107 | Vishay
1 | U4 |  | IC, Photocoupler, 200-400% CTR | MF4 | TCMT1109 | Vishay
1 | U5 |  | IC, High Spedd Digital Isolators, 3.3V 5V | SO-8 | ISO721D | TI
1 | U3 |  | IC, Shunt Regulator, 2.49-V ref, 36-V, 10-mA, 1% | SOT23-5 | TL431ACDBZR | TI
1 | U1 |  | IC, IEEE 802.3at PoE Interface and Isolated Converter Controller | PWP20 | TPS23756PWP | TI
1 | U6 |  | IC, High Frequency 4-Amp Sink Synchronous Buck MOSFET Driver | SO8 | TPS28225D | TI
2 | U7, U8 |  | IC, High Input Voltage, Micropower, 3.2 µA @ 50 mA LDO, 5V | SOP-5 (DCK) | TPS71550DCKR | TI