## Design Information
UCC28070 Controller Setup Tool | 2008-08-15
Preliminary
Notes:
This design tool is designed to work with the UCC28070 Application Note SLUA479
This design tool is optimized for a Universal Input and can be used for designs were the input voltage is anywhere between 85V to 265V RMS.
Please enter design parameters into the | shaded | cells;
Calculated results will be in GRAY
Design Parameters: | Variable Names |  | Units
Minimum RMS Input Voltage | VIN_MIN | 85 | V
Maximum RMS Input Voltage | VIN_MAX | 265 | V
Minimum Line Frequency | fLINE | 47 | Hz
Maximum Line Frequency |  | 63 | Hz
Maximum Output Power | POUT | 3300 | W
Full Load Efficiency (Must be less than 0.99) | η | 0.9
Switching Frequency | fS | 66666 | Hz
Output Voltage | VOUT | 380 | V
Maximum Duty Cycle | DMAX | 0.8
Soft Start Time | tSS | 0.225 | s
Optional Frequency Dither Magnitude (Total ∆fs) | fDM | 1 | Hz
Optional Frequency Dither Rate | fDR | 1e+25 | Hz
VCC | VCC | 12 | V
Component Selection, Trip Points and Calculated Values from the UCC28070 Design Example
Duty Cycle at the Peak the Peak of Low Line Input | DPLL | 0.68366
Inductor Ripple Current Cancellation at the Peak of Low Line | K(DPLL) | 0.53729
Inductor Ripple Current | ∆IL1 | 34.0627
Calculated Boost Inductors L1_MIN, L2_MIN | L1_MIN, L2_MIN | 3.619e-05 | H
Enter the Lowest Inductance Value of the Real Inductor | L1_MIN, L2_MIN | 0.00048 | H | Voltage Loop and Current Loop Axis Can be Adjusted Based on Individual Need
Enter the Highest Inductance Value of the Real Inductor | L1_MAX, L2_MAX | 0.00086 | H
Average Inductance Value | L1_AVG, L2_AVG | 0.00067 | H
Inductor RMS Current | IL1_RMS, IL2_RMS | 21.576 | A
Output Capacitance Calculated Based on Holdup Time | COUT | 0.0022228 | F
Output Capacitance Selected | COUT | 0.0028 | F
Output Ripple Voltage | VRIPPLE | 11.6695 | V
Low Frequency Output Capacitor RMS Current | ICOUT_LF | 6.823 | A
High Frequency Output Capacitor RMS Current | ICOUT_HF | 11.3076 | A
Peak Diode and FET Current | IPEAK | 57.0408 | A
FET RMS Current (Q1 and Q2) | IDS | 18.447 | A
Diode Average Current (D1 and D2) | ID | 4.3421 | A
Calculated Current Sense Transformer Turns Ratio | NCT=NS/NP | 570.4082
Enter Current Sense Transformer Turns Ratio | NCT=NS/NP | 100
Minimum Magnetizing Inductance of the Current Sense Transformer | LM | 0.003326 | H
Select Current Sense Peak Voltage | VS | 3.6 | V
Calculated Current Sense Resistor | RSA = RSB | 5.6801 | ohm
Select Standard Current Sense Resistor | RSA = RSB | 5.6 | ohm
CalculatedReset Resistor | RR | 22.4 | ohm
Select a Standard Value | RR | 18 | ohm
Calculated Maximum DR Reverse Voltage | VR | 10.2673 | V
Current Sense Offset Desired | VOFF | 0.2 | V
Program Offset Bias Current to be added to RS | ROA=ROB | 330.4 | ohm
Select a Standard Value | ROA=ROB | 330 | ohm
Program Current Sense PWM Ramp Resistor | RTA=RTB | 435.4 | ohm
Select Standard Values | RTA=RTB | 430 | ohm
Program Current Sense PWM Ramp Timing Capacitor | CTA=CTB | 8.9287e-07 | F
Select Standard Values | CTA=CTB | 1e-06 | F
Select High Side Resistor on Peak Current Limit Divider | RPK1 | 24000 | ohm
Calculated Low Side Resistor on Peak Current Limit Divider | RPK2 | 36000 | ohm
Select Low Side Resistor on Peak Current Limit Divider | RPK2 | 36000 | ohm
Calculated Timing Resistor | RRT | 112501.125 | ohm
Select Timing Resistor | RRT | 110000 | ohm
Calculated Programmable Duty Cycle Limit Resistor | RDMX | 66000 | ohm
Select Programmable Duty Cycle Limit Resistor | RDMX | 68000 | ohm
Select High Side Resistor for VSENSE Voltage Divider | RA | 340000 | ohm
Calculated Low Side Resistor on VSENSE voltage Divider | RB | 2705.5703 | ohm
Select Low Side Resistor on VSENSE voltage Divider | RB | 2700 | ohm
Calculated Nominal Over Voltage Trip Point | VOVP | 403.6244 | V
Voltage Divider Gain | H | 0.0078786
Voltage Amplifier Output Impedance at double fLINE | ZO | 14916.6554 | ohm
Calculated Pole Capacitance for the Voltage Loop | CPV | 1.1351e-07 | F
Select a Standard Value | CPV | 1e-07 | F
Calculated Voltage Loop Crossover Frequency | fVC | 12.1256 | Hz
Calculated Voltage Loop Zero Compensation Resistor | RZV | 131254.9544 | ohm
Select a Standard Value | RZV | 150000 | ohm
Calculated Voltage Loop Zero Compensation Capacitor | CZV | 8.7503e-07 | F
Select a Standard Value | CZV | 1e-06 | F
Calculated Current Synthesis Programmable Resistor | RSYN | 1209929.551 | ohm
Select a Standard Value | RSYN | 680000 | ohm
Voltage Calculation for Selecting Multiplier Resistor | V1 | 68.2101 | V
Voltage Calculation for Selecting Multiplier Resistor | V2 | 2.3415 | V
Multiplier Resistor | RIMO | 18011.2916 | ohm
Select a Standard Value | RIMO | 15000 | ohm
Current Loop Power Stage Gain at Loop Crossover | GPSC | 0.18956
Current Loop Zero Resistor | RZC1=RZC2 | 52753.0333 | ohm
Select a Standard Value | RZC1=RZC2 | 30000 | ohm
Current Loop Zero Capacitor | CZC1=CZC2 | 4.5255e-10 | F
Select a Standard Value | CZC1=CZC2 | 8e-10 | F
Current Loop Pole Capacitor | CPC1=CPC2 | 9.051e-11 | F
Select a Standard Value | CPC1=CPC2 | 1.5e-10 | F
Calculated Soft Start Capacitor (Be sure CSS > or = CZV) | CSS | 1e-06 | F
Select a Standard Value (Be sure CSS > or = CZV) | CSS | 1e-06 | F
Program Dither Magnitude Resistor | RRDM | 937500000 | ohm
Select a Standard Value | RRDM | 1e+25 | ohm
Program Dither Rate Capacitor | CCDR | 6.2531e-27 | F
Select a Standard Value | CCDR | 0 | F
Disclaimer
TI assumes no liability for applications assistance or customer product design. Customer is fully responsible for all design decisions and engineering with regard to its products, including decisions relating to application of TI products. By providing technical information, TI does not intend to offer or provide engineering services or advice concerning Customer's design. If Customer desires engineering services, the Customer should rely on its retained employees and consultants and/or procure engineering services from a licensed professional engineer (LPE).

## Current Loop Calaculations (hidden)
Counter | Frequency | w | Gpsc(f) | Gcc(f) Num | Gcc(f) Dem | Gc(f) | Tc(f) | Loop Gain | Loop Phase | Frequency | MathCAD Gain | MathCAD Phase
1 | 100 | 628.3185 | -12.6373775708788i | 0.0001+1.5079644737231e-06i | -1.42122303375687e-09+5.96902604182061e-07i | 2.12741176210996-167.53658440414i | -2117.22307405052-26.8849056865122i | 66.516 | 0.72751 | 100 | 88.451 | 0.277
1.05 | 112.2018 | 704.985 | -11.2630746155961i | 0.0001+1.69196396794907e-06i | -1.78921379302372e-09+6.69735737313173e-07i | 2.12740863933521-149.318306934125i | -1681.78323247353-23.9611622426962i | 64.5163 | 0.81626
1.1 | 125.8925 | 791.0062 | -10.0382258174204i | 0.0001+1.89841479605283e-06i | -2.25248671117019e-09+7.51455856770912e-07i | 2.12740470800775-133.081392672306i | -1335.9010717414-21.3553688640251i | 62.5166 | 0.91584
1.15 | 141.2538 | 887.5235 | -8.94657817697435i | 0.0001+2.13005643509117e-06i | -2.83571276042083e-09+8.43147338890256e-07i | 2.12739975878037-118.610387629604i | -1061.15710552948-19.032948255605i | 60.517 | 1.0275
1.2 | 158.4893 | 995.8178 | -7.97364619331526i | 0.0001+2.38996262887695e-06i | -3.56995085464276e-09+9.46026873930459e-07i | 2.127393528105-105.713270358634i | -842.920215778029-16.963083307058i | 58.5175 | 1.1529
1.25 | 177.8279 | 1117.3259 | -7.10651965013882i | 0.0001+2.68158217469197e-06i | -4.49430184976607e-09+1.06145961081557e-06i | 2.12738568420134-94.2189039454583i | -669.568492302941-15.1183081682008i | 56.5181 | 1.2935
1.3 | 199.5262 | 1253.6603 | -6.3336923050521i | 0.0001+3.00878468673158e-06i | -5.65799080694404e-09+1.19097727183125e-06i | 2.12737580939393-83.9747651262847i | -531.870323698907-13.4741437939123i | 54.5189 | 1.4512
1.35 | 223.8721 | 1406.63 | -5.64490920872817i | 0.0001+3.37591194353399e-06i | -7.12298840655964e-09+1.33629847764887e-06i | 2.1273633778783-74.8449203958141i | -422.492780368858-12.0087731220963i | 52.5199 | 1.6281
1.4 | 251.1886 | 1578.2648 | -5.0310306279588i | 0.0001+3.78783550074354e-06i | -8.96731111293317e-09+1.49935155237765e-06i | 2.12734772773395-66.7082222513534i | -335.611109283242-10.7027515745481i | 50.5211 | 1.8266
1.45 | 281.8383 | 1770.8422 | -4.48391076694789i | 0.0001+4.25002133369438e-06i | -1.12891758355358e-08+1.68230011125402e-06i | 2.12732802569695-59.456701637844i | -266.598544641137-9.53874903925255i | 48.5227 | 2.0491 | 281.8383 | 70.452 | 0.78
1.5 | 316.2278 | 1986.9177 | -3.99628967755031i | 0.0001+4.76860236758213e-06i | -1.42122303375687e-08+1.88757177050126e-06i | 2.12730322282078-52.9941352623836i | -211.779915719768-8.50131991037819i | 46.5247 | 2.2987
1.55 | 354.8134 | 2229.3583 | -3.56169692417092i | 0.0001+5.35045985765519e-06i | -1.78921379302373e-08+2.11789036032185e-06i | 2.12727199867207-47.2347687671674i | -168.235930631945-7.57669813454524i | 44.5272 | 2.5786
1.6 | 398.1072 | 2501.3811 | -3.17436572501541i | 0.0001+6.00331469929098e-06i | -2.2524867111702e-08+2.37631206846935e-06i | 2.1272326911011-42.1021788178379i | -133.647713387814-6.75261454376362i | 42.5303 | 2.8924
1.65 | 446.6836 | 2806.5958 | -2.82915643039959i | 0.0001+6.73582987958672e-06i | -2.83571276042082e-08+2.66626599400308e-06i | 2.12718320786661-37.5282590074348i | -106.173315292585-6.01813405117385i | 40.5342 | 3.2442
1.7 | 501.1872 | 3149.0523 | -2.52148832272075i | 0.0001+7.55772542993488e-06i | -3.56995085464276e-08+2.99159964934922e-06i | 2.12712091543858-33.4523161189266i | -84.3496244618365-5.36351054929345i | 38.5392 | 3.6383
1.75 | 562.3413 | 3533.2948 | -2.24727883311815i | 0.0001+8.47990740493417e-06i | -4.49430184976609e-08+3.35663001445311e-06i | 2.1270424991054-29.8202647534542i | -67.0144497784169-4.7800575853823i | 36.5454 | 4.0799
1.8 | 630.9573 | 3964.4219 | -2.00288936826467i | 0.0001+9.51461259910802e-06i | -5.65799080694407e-08+3.76620082048026e-06i | 2.12694378701144-26.583909636335i | -53.2446299775241-4.26003309790181i | 34.5532 | 4.5744
1.85 | 707.9458 | 4448.1546 | -1.78507702844398i | 0.0001+1.06755709217332e-05i | -7.12298840655967e-08+4.22574682318604e-06i | 2.12681952887481-23.7003060758288i | -42.3068719430533-3.79653668464047i | 32.5631 | 5.1279
1.9 | 794.3282 | 4990.9115 | -1.5909515762417i | 0.0001+1.1978187584394e-05i | -8.96731111293322e-08+4.74136591882264e-06i | 2.12666311779152-21.1311900860365i | -33.6187001752428-3.38341803938551i | 30.5754 | 5.747
1.95 | 891.2509 | 5599.8948 | -1.41793708485078i | 0.0001+1.34397475187808e-05i | -1.12891758355359e-07+5.31990005951738e-06i | 2.12646624061303-18.842470608758i | -26.7174378463688-3.01519534224844i | 28.5909 | 6.4389 | 891.2509 | 50.461 | 2.465
2 | 1000 | 6283.1853 | -1.26373775708788i | 0.0001+1.5079644737231e-05i | -1.42122303375687e-07+5.96902604182062e-06i | 2.12621843875547-16.8037770918156i | -21.2355675726157-2.68698252087173i | 26.6103 | 7.2114
2.05 | 1122.0185 | 7049.8499 | -1.12630746155961i | 0.0001+1.69196396794907e-05i | -1.78921379302373e-07+6.69735737313173e-06i | 2.12590655680855-14.9880564140291i | -16.8811597733973-2.39442441751197i | 24.6346 | 8.073
2.1 | 1258.9254 | 7910.0617 | -1.00382258174204i | 0.0001+1.89841479605283e-05i | -2.2524867111702e-07+7.51455856770913e-06i | 2.12551405077522-13.3712137991905i | -13.4223263569282-2.13363900197816i | 22.6649 | 9.0323
2.15 | 1412.5375 | 8875.2351 | -0.894657817697435i | 0.0001+2.13005643509117e-05i | -2.83571276042083e-07+8.43147338890257e-06i | 2.1250201209946-11.9317929414019i | -10.6748718341723-1.90116586401217i | 20.7029 | 10.0983
2.2 | 1584.8932 | 9958.1776 | -0.797364619331526i | 0.0001+2.38996262887695e-05i | -3.56995085464276e-07+9.46026873930459e-06i | 2.12439862656034-10.6506910792743i | -8.49248423804323-1.6939203021757i | 18.7501 | 11.2802
2.25 | 1778.2794 | 11173.2591 | -0.710651965013882i | 0.0001+2.68158217469197e-05i | -4.49430184976607e-07+1.06145961081557e-05i | 2.12361672814159-9.51090521300005i | -6.75894347867926-1.50915240079017i | 16.8089 | 12.5867
2.3 | 1995.2623 | 12536.6029 | -0.63336923050521i | 0.0001+3.00878468673158e-05i | -5.65799080694403e-07+1.19097727183125e-05i | 2.12263319437551-8.49730606146851i | -5.38193220151957-1.34441055296643i | 14.8816 | 14.0255
2.35 | 2238.7211 | 14066.2998 | -0.564490920872819i | 0.0001+3.37591194353398e-05i | -7.12298840655964e-07+1.33629847764887e-05i | 2.12139629337039-7.59643671067722i | -4.28811955416227-1.19750894718084i | 12.9715 | 15.603
2.4 | 2511.8864 | 15782.6479 | -0.503103062795881i | 0.0001+3.78783550074354e-05i | -8.96731111293316e-07+1.49935155237765e-05i | 2.11984117549138-6.796333212946i | -3.4192560552145-1.06649858803053i | 11.0818 | 17.3232
2.45 | 2818.3829 | 17708.4222 | -0.44839107669479i | 0.0001+4.25002133369437e-05i | -1.12891758355358e-06+1.68230011125402e-05i | 2.11788663703901-6.08636466107122i | -2.72907160353485-0.94964146949943i | 9.2167 | 19.1865
2.5 | 3162.2777 | 19869.1765 | -0.399628967755032i | 0.0001+4.76860236758212e-05i | -1.42122303375687e-06+1.88757177050126e-05i | 2.11543113789009-5.45709048361863i | -2.18081143691432-0.84538756199187i | 7.3804 | 21.1887 | 3162.2777 | 28.58 | 8.653
2.55 | 3548.1339 | 22293.5827 | -0.356169692417093i | 0.0001+5.35045985765517e-05i | -1.78921379302371e-06+2.11789036032184e-05i | 2.11234793196682-4.90013288694366i | -1.74527882314561-0.752354313206505i | 5.5775 | 23.3199
2.6 | 3981.0717 | 25013.8112 | -0.317436572501542i | 0.0001+6.00331469929096e-05i | -2.25248671117018e-06+2.37631206846934e-05i | 2.10847916160415-4.40806250501287i | -1.39928025296385-0.669308398250546i | 3.8129 | 25.5629
2.65 | 4466.8359 | 28065.9578 | -0.28291564303996i | 0.0001+6.73582987958669e-05i | -2.83571276042081e-06+2.66626599400307e-05i | 2.10362877226622-3.97429540754896i | -1.12439034085747-0.595149486823059i | 2.091 | 27.8927
2.7 | 5011.8723 | 31490.5226 | -0.252148832272076i | 0.0001+7.55772542993484e-05i | -3.56995085464274e-06+2.99159964934921e-05i | 2.09755413338931-3.59299965804366i | -0.905970668129677-0.528895825361581i | 0.41595 | 30.2759
2.75 | 5623.4133 | 35332.9475 | -0.224727883311817i | 0.0001+8.47990740493412e-05i | -4.49430184976602e-06+3.35663001445309e-05i | 2.08995632087336-3.25900960450821i | -0.732390330114012-0.469671460204023i | -1.2091 | 32.6715
2.8 | 6309.5734 | 39644.2192 | -0.200288936826468i | 0.0001+9.51461259910795e-05i | -5.65799080694399e-06+3.76620082048023e-05i | 2.08046915103548-2.96774602997504i | -0.594406697114672-0.416694954361161i | -2.7823 | 35.0315
2.85 | 7079.4578 | 44481.5455 | -0.178507702844399i | 0.0001+0.000106755709217331i | -7.12298840655959e-06+4.22574682318602e-05i | 2.06864728825978-2.71514019775161i | -0.484673439601127-0.369269475422549i | -4.3031 | 37.3035
2.9 | 7943.2823 | 49909.1149 | -0.159095157624172i | 0.0001+0.000119781875843939i | -8.96731111293305e-06+4.7413659188226e-05i | 2.05395412269495-2.49755972555907i | -0.397349658213604-0.326774154902971i | -5.773 | 39.4333
2.95 | 8912.5094 | 55998.948 | -0.141793708485079i | 0.0001+0.000134397475187807i | -1.12891758355357e-05+5.31990005951734e-05i | 2.03575068076139-2.31173416824647i | -0.327789360747337-0.288656638576182i | -7.1949 | 41.3677
3 | 10000 | 62831.8531 | -0.126373775708789i | 0.0001+0.000150796447372309i | -1.42122303375685e-05+5.96902604182057e-05i | 2.01328763713548-2.15467827973357i | -0.272294829647649-0.254426760292637i | -8.5737 | 43.0571
3.05 | 11220.1845 | 70498.4987 | -0.112630746155962i | 0.0001+0.000169196396794906i | -1.78921379302369e-05+6.69735737313168e-05i | 1.98570356202421-2.02361132114601i | -0.227920853030327-0.223651273835338i | -9.9154 | 44.4583
3.1 | 12589.2541 | 79100.6165 | -0.100382258174205i | 0.0001+0.000189841479605282i | -2.25248671117016e-05+7.51455856770906e-05i | 1.95203380864873-1.91587171541938i | -0.192319529165885-0.195949561744553i | -11.2273 | 45.5357
3.15 | 14125.3754 | 88752.3515 | -0.0894657817697439i | 0.0001+0.000213005643509116i | -2.83571276042078e-05+8.4314733889025e-05i | 1.91123572398413-1.82882810861614i | -0.163617536459825-0.170990198192503i | -12.5175 | 46.2622
3.2 | 15848.9319 | 99581.7762 | -0.0797364619331535i | 0.0001+0.000238996262887693i | -3.5699508546427e-05+9.46026873930451e-05i | 1.8622367119264-1.75979076282696i | -0.140319489170467-0.14848816669104i | -13.7947 | 46.6201
3.25 | 17782.7941 | 111732.5906 | -0.0710651965013886i | 0.0001+0.000268158217469195i | -4.49430184976573e-05+0.00010614596108155i | 1.80401133207464-1.70593127446739i | -0.121232341237889-0.128202419804616i | -15.0678 | 46.6006
3.3 | 19952.6231 | 125366.0286 | -0.0633369230505216i | 0.0001+0.000300878468673156i | -5.65799080694375e-05+0.00011909772718312i | 1.73569101674127-1.66422351502491i | -0.105406796710001-0.109933328366823i | -16.3459 | 46.2042
3.35 | 22387.2114 | 140662.9976 | -0.0564490920872823i | 0.0001+0.000337591194353396i | -7.1229884065592e-05+0.00013362984776488i | 1.65670403290664-1.63142321750242i | -0.0920923594381245-0.0935194385149189i | -17.6379 | 45.4405
3.4 | 25118.8643 | 157826.4792 | -0.0503103062795885i | 0.0001+0.000378783550074351i | -8.96731111293279e-05+0.00014993515523776i | 1.56693352406718-1.60410547916233i | -0.0807030379614229-0.0788329055155748i | -18.9525 | 44.3284
3.45 | 28183.8293 | 177084.2222 | -0.0448391076694794i | 0.0001+0.000425002133369433i | -0.000112891758355356+0.0001682300111254i | 1.46686900995255-1.57877551118116i | -0.0707908851317895-0.0657730974742851i | -20.2977 | 42.8957
3.5 | 31622.7766 | 198691.7653 | -0.0399628967755035i | 0.0001+0.000476860236758208i | -0.000142122303375681+0.00018875717705012i | 1.35771536293445-1.55205560544595i | -0.0620246379502781-0.0542582388994647i | -21.6807 | 41.179 | 31622.7766 | -5.657 | 47.447
3.55 | 35481.3389 | 222935.8274 | -0.0356169692417096i | 0.0001+0.000535045985765513i | -0.000178921379302366+0.00021178903603218i | 1.24141920258428-1.52093064897784i | -0.0541709401434172-0.044215589554512i | -23.1073 | 39.2221
3.6 | 39810.7171 | 250138.1125 | -0.0317436572501544i | 0.0001+0.000600331469929091i | -0.000225248671117013+0.00023763120684693i | 1.12058209457276-1.48301072218614i | -0.0470761840633808-0.0355713739307778i | -24.5823 | 37.0752
3.65 | 44668.3592 | 280659.5783 | -0.0282915643039962i | 0.0001+0.000673582987958664i | -0.000283571276042071+0.0002666265994003i | 0.998254825047862-1.4367523548498i | -0.0406479716361511-0.0282421905746161i | -26.1086 | 34.7916
3.7 | 50118.7234 | 314905.2262 | -0.0252148832272079i | 0.0001+0.000755772542993477i | -0.000356995085464258+0.00029915996493491i | 0.877641142531245-1.38158050250745i | -0.0348363910397126-0.0221296189243187i | -27.6871 | 32.4255
3.75 | 56234.1325 | 353329.4752 | -0.0224727883311818i | 0.0001+0.000847990740493406i | -0.000449430184976587+0.0003356630014453i | 0.761769134981562-1.31787549220345i | -0.0296163369831402-0.0171190765276681i | -29.3174 | 30.0291
3.8 | 63095.7344 | 396442.1916 | -0.0200288936826468i | 0.0001+0.000951461259910788i | -0.000565799080694391+0.00037662008204802i | 0.653199709382437-1.24682622478573i | -0.0249725498969693-0.0130828675327566i | -30.9975 | 27.6496
3.85 | 70794.5784 | 444815.4551 | -0.0178507702844401i | 0.0001+0.0010675570921733i | -0.00071229884065593+0.00042257468231859i | 0.553828714680754-1.17018735877852i | -0.0208887457313111-0.00988626916269286i | -32.724 | 25.3274
3.9 | 79432.8235 | 499091.1493 | -0.0159095157624173i | 0.0001+0.00119781875843938i | -0.000896731111293282+0.00047413659188225i | 0.464808658536834-1.08999894493868i | -0.0173413553955202-0.0073948806794998i | -34.4927 | 23.0949
3.95 | 89125.0938 | 559989.4799 | -0.014179370848508i | 0.0001+0.00134397475187805i | -0.00112891758355355+0.00053199000595173i | 0.386582113311429-1.0083259820735i | -0.0142974280360062-0.0054814911480427i | -36.2993 | 20.9763
4 | 100000 | 628318.5307 | -0.0126373775708791i | 0.0001+0.00150796447372308i | -0.00142122303375682+0.00059690260418205i | 0.318995010391974-0.927057534253609i | -0.011715576090291-0.00403126038954988i | -38.1388 | 18.988
4.05 | 112201.8454 | 704984.9866 | -0.0112630746155963i | 0.0001+0.00169196396794904i | -0.00178921379302366+0.00066973573731316i | 0.261449668929861-0.847781180243762i | -0.00954862269078379-0.00294472712937998i | -40.0066 | 17.1394
4.1 | 125892.5412 | 791006.165 | -0.0100382258174206i | 0.0001+0.0018984147960528i | -0.00225248671117012+0.0007514558567709i | 0.21306221970275-0.771728390041221i | -0.00774678384894822-0.00213876667453709i | -41.8986 | 15.434
4.15 | 141253.7545 | 887523.5146 | -0.00894657817697447i | 0.0001+0.00213005643509114i | -0.00283571276042072+0.00084314733889024i | 0.17280070254263-0.69977467756274i | -0.00626058885908216-0.00154597499433375i | -43.8106 | 13.871
4.2 | 158489.3192 | 995817.762 | -0.00797364619331541i | 0.0001+0.00238996262887691i | -0.00356995085464263+0.00094602687393044i | 0.13959247498342-0.632474924187761i | -0.0050431312716172-0.00111306100676702i | -45.7394 | 12.4461
4.25 | 177827.941 | 1117325.9061 | -0.00710651965013894i | 0.0001+0.00268158217469193i | -0.00449430184976591+0.00106145961081555i | 0.112399104290995-0.570116371985262i | -0.00405154320037918-0.000798766443301972i | -47.682 | 11.1529
4.3 | 199526.2315 | 1253660.2861 | -0.00633369230505222i | 0.0001+0.00300878468673153i | -0.00565799080694384+0.00119097727183123i | 0.0902626067631583-0.512776367543711i | -0.00324776773332423-0.000571695577889771i | -49.6358 | 9.9833
4.35 | 223872.1139 | 1406629.9765 | -0.00564490920872828i | 0.0001+0.00337591194353393i | -0.00712298840655941+0.00133629847764885i | 0.072329301939088-0.460376771699294i | -0.00259878507804994-0.000408292342576846i | -51.5987 | 8.9287
4.4 | 251188.6432 | 1578264.792 | -0.0050310306279589i | 0.0001+0.00378783550074347i | -0.00896731111293289+0.00149935155237763i | 0.0578577795395768-0.412730895868649i | -0.00207646177822009-0.000291084260929305i | -53.569 | 7.9799
4.45 | 281838.2931 | 1770842.2224 | -0.00448391076694798i | 0.0001+0.0042500213336943i | -0.0112891758355354+0.00168230011125399i | 0.0462165795969645-0.369581556482035i | -0.00165717072037519-0.000207231018866338i | -55.5453 | 7.1279
4.5 | 316227.766 | 1986917.6532 | -0.00399628967755039i | 0.0001+0.00476860236758204i | -0.0142122303375681+0.00188757177050122i | 0.036875897605209-0.330630474784059i | -0.00132129515346312-0.000147366768950102i | -57.5263 | 6.364
4.55 | 354813.3892 | 2229358.274 | -0.00356169692417099i | 0.0001+0.00535045985765508i | -0.0178921379302365+0.0021178903603218i | 0.0293963655905029-0.295560072192701i | -0.0010526954000365-0.0001047009449055i | -59.5112 | 5.68
4.6 | 398107.1706 | 2501381.1247 | -0.00317436572501547i | 0.0001+0.00600331469929086i | -0.0225248671117011+0.0023763120684693i | 0.023416912554212-0.264049007609565i | -0.000838188119480152-7.43338445977751e-05i | -61.4991 | 5.068
4.65 | 446683.5922 | 2806595.7832 | -0.00282915643039965i | 0.0001+0.00673582987958658i | -0.028357127604207+0.00266626599400302i | 0.0186429198429132-0.235782798233364i | -0.000667066419799545-5.27437365550031e-05i | -63.4896 | 4.5209
4.7 | 501187.2336 | 3149052.2625 | -0.0025214883227208i | 0.0001+0.00755772542993471i | -0.0356995085464262+0.00299159964934916i | 0.0148353357968179-0.210460713620079i | -0.000530674231784516-3.74071259753182e-05i | -65.4819 | 4.0321
4.75 | 562341.3252 | 3533294.7521 | -0.0022472788331182i | 0.0001+0.00847990740493399i | -0.0449430184976589+0.00335663001445304i | 0.0118010514873291-0.187799928074461i | -0.000422038803222857-2.65202532160127e-05i | -67.4758 | 3.5956
4.8 | 630957.3445 | 3964421.9163 | -0.0020028893682647i | 0.0001+0.0095146125991078i | -0.0565799080694382+0.00376620082048017i | 0.00938461514996341-0.167537710421809i | -0.000335559498987251-1.87963459091176e-05i | -69.471 | 3.2061
4.85 | 707945.7844 | 4448154.5507 | -0.00178507702844402i | 0.0001+0.0106755709217329i | -0.0712298840655935+0.00422574682318595i | 0.00746123414849583-0.149432247080889i | -0.000266748071572866-1.3318877682322e-05i | -71.4672 | 2.8584
4.9 | 794328.2347 | 4990911.4935 | -0.00159095157624174i | 0.0001+0.0119781875843937i | -0.0896731111293278+0.00474136591882253i | 0.0059309470938237-0.133262542622639i | -0.00021201425223947-9.43584962752518e-06i | -73.4641 | 2.5483
4.95 | 891250.9381 | 5599894.7995 | -0.00141793708485081i | 0.0001+0.0134397475187804i | -0.112891758355353+0.00531990005951726i | 0.00471382155977343-0.118827721833849i | -0.000168490233496551-6.68390240097204e-06i | -75.4617 | 2.2717
5 | 1000000 | 6283185.3072 | -0.00126373775708791i | 0.0001+0.0150796447372307i | -0.14212230337568+0.00596902604182047i | 0.00374602868169676-0.105945965107774i | -0.000133887916317812-4.73399788419445e-06i | -77.4597 | 2.025
5.05 | 1122018.4543 | 7049849.8665 | -0.00112630746155964i | 0.0001+0.0169196396794903i | -0.178921379302364+0.00669735737313157i | 0.00297665435344013-0.0944532398945448i | -0.000106383388861708-3.35262800876361e-06i | -79.4582 | 1.8051
5.1 | 1258925.4118 | 7910061.6502 | -0.00100382258174207i | 0.0001+0.0189841479605279i | -0.225248671117008+0.00751455856770894i | 0.00236512121444525-0.0842019401250537i | -8.45238089240226e-05-2.37416208361737e-06i | -81.457 | 1.6089
5.15 | 1412537.5446 | 8875235.1462 | -0.000894657817697454i | 0.0001+0.0213005643509112i | -0.283571276042069+0.00843147338890236i | 0.00187911222101347-0.0750595087178974i | -6.71525762669968e-05-1.68116243886052e-06i | -83.456 | 1.4341
5.2 | 1584893.1925 | 9958177.6203 | -0.000797364619331547i | 0.0001+0.0238996262887689i | -0.356995085464259+0.00946026873930436i | 0.00149290310292715-0.0669070919930207i | -5.33493479375953e-05-1.19038811436438e-06i | -85.4553 | 1.2782
5.25 | 1778279.41 | 11173259.0612 | -0.000710651965013898i | 0.0001+0.026815821746919i | -0.449430184976588+0.0106145961081555i | 0.00118602626382514-0.0596382562923562i | -4.2382044024165e-05-8.42851894945419e-07i | -87.4546 | 1.1393
5.3 | 1995262.315 | 12536602.8614 | -0.000633369230505227i | 0.0001+0.0300878468673151i | -0.565799080694375+0.0119097727183122i | 0.000942202182135905-0.053157784237754i | -3.36685048980288e-05-5.96761871079754e-07i | -89.4542 | 1.0154
5.35 | 2238721.1386 | 14066299.7647 | -0.000564490920872832i | 0.0001+0.033759119435339i | -0.712298840655929+0.0133629847764884i | 0.000748485974744487-0.0473805592573684i | -2.67458955266616e-05-4.2251353714391e-07i | -91.4538 | 0.90504
5.4 | 2511886.4315 | 15782647.9198 | -0.000503103062795893i | 0.0001+0.0378783550074344i | -0.896731111293269+0.0149935155237761i | 0.000594586567889968-0.0422305411149202i | -2.12463145784441e-05-2.99138323402735e-07i | -93.4535 | 0.80664
5.45 | 2818382.9313 | 17708422.2237 | -0.000448391076694801i | 0.0001+0.0425002133369426i | -1.12891758355352+0.0168230011125398i | 0.000472324049236438-0.0376398313286812i | -1.6877364496078e-05-2.11785888985971e-07i | -95.4532 | 0.71894
5.5 | 3162277.6602 | 19869176.5316 | -0.000399628967755042i | 0.0001+0.04768602367582i | -1.42122303375679+0.0188757177050121i | 0.00037519746074254-0.0335478249521718i | -1.34066826560632e-05-1.49939773940853e-07i | -97.453 | 0.64077
5.55 | 3548133.8923 | 22293582.7402 | -0.000356169692417102i | 0.0001+0.0535045985765504i | -1.78921379302363+0.0211789036032179i | 0.0002980407474238-0.02990044376412i | -1.06496318586014e-05-1.06153081337698e-07i | -99.4529 | 0.57109
5.6 | 3981071.7055 | 25013811.247 | -0.00031743657250155i | 0.0001+0.0600331469929081i | -2.25248671117007+0.0237631206846928i | 0.000236749002348921-0.0266494451665873i | -8.45950853274947e-06-7.51527918488026e-08i | -101.4528 | 0.50899
5.65 | 4466835.9215 | 28065957.8316 | -0.000282915643039967i | 0.0001+0.0673582987958653i | -2.83571276042065+0.02666265994003i | 0.000188060721451965-0.0237518007948062i | -6.71975599521963e-06-5.32053199401401e-08i | -103.4527 | 0.45364
5.7 | 5011872.3363 | 31490522.6247 | -0.000252148832272082i | 0.0001+0.0755772542993465i | -3.56995085464256+0.0299159964934913i | 0.00014938465686054-0.0211691388440815i | -5.33777363974068e-06-3.76671667867506e-08i | -105.4526 | 0.40431
5.75 | 5623413.2519 | 35332947.5206 | -0.000224727883311822i | 0.0001+0.0847990740493391i | -4.49430184976582+0.0335663001445301i | 0.000118662164495186-0.0188672443093532i | -4.23999587756793e-06-2.66666970562008e-08i | -107.4525 | 0.36035
5.8 | 6309573.4448 | 39644219.1629 | -0.000200288936826472i | 0.0001+0.0951461259910772i | -5.6579908069437+0.0376620082048014i | 9.42577889619048e-05-0.0168156116366774i | -3.36798097679694e-06-1.88787923387937e-08i | -109.4525 | 0.32116
5.85 | 7079457.8438 | 44481545.5072 | -0.000178507702844404i | 0.0001+0.106755709217328i | -7.12298840655924+0.0422574682318591i | 7.48723053895779e-05-0.0149870446517866i | -2.67530291321688e-06-1.33652832417579e-08i | -111.4524 | 0.28624
5.9 | 7943282.3472 | 49909114.935 | -0.000159095157624175i | 0.0001+0.119781875843937i | -8.96731111293266+0.0474136591882249i | 5.94736166629587e-05-0.0133572990246096i | -2.12508159375344e-06-9.46196441747288e-09i | -113.4524 | 0.25511
5.95 | 8912509.3813 | 55998947.9949 | -0.000141793708485083i | 0.0001+0.134397475187803i | -11.2891758355351+0.0531990005951721i | 4.72418445628787e-05-0.0119047629274981i | -1.68802048412565e-06-6.69859633624628e-09i | -115.4524 | 0.22737
6 | 10000000 | 62831853.0718 | -0.000126373775708792i | 0.0001+0.150796447372305i | -14.2122303375678+0.0596902604182042i | 3.75257023831412e-05-0.0106101719344329i | -1.34084748827372e-06-4.74226469628189e-09i | -117.4524 | 0.20264 | 10000000 | -93.858 | 0.687

## Voltage Loop Calaclations (hidden)
f | w | Gcv_num | Gcv_dem | Gcv | GcvdB | Comp_Phase | Gps | GpsdB | Phase PS | Gain | Phase | Frequency | MathCAD Loop | MathCAD Loop Phase
1 | 6.2832 | 5.51502772103881e-07+5.19779117182788e-07i | -5.92176264065361e-07+6.91150383789754e-06i | 0.0678698775681562-0.0856099796111459i | -19.2316 | -51.5933 | -166.201903813592i | 44.4127 | -90 | 25.1811 | 38.4067 | 1 | 23.3 | 38.407
2 | 12.5664 | 5.51502772103881e-07+1.03955823436558e-06i | -2.36870505626145e-06+1.38230076757951e-05i | 0.0664178121516857-0.0512787807254567i | -21.5238 | -37.6704 | -83.1009519067956i | 38.3921 | -90 | 16.8684 | 52.3296
3 | 18.8496 | 5.51502772103881e-07+1.55933735154836e-06i | -5.32958637658825e-06+2.07345115136926e-05i | 0.0641310234559269-0.0430825004216443i | -22.2411 | -33.8928 | -55.4006346045305i | 34.8703 | -90 | 12.6292 | 56.1072
4 | 25.1327 | 5.51502772103881e-07+2.07911646873115e-06i | -9.47482022504579e-06+2.76460153515902e-05i | 0.0611819031525855-0.0409169383404731i | -22.6621 | -33.7736 | -41.5504759533978i | 32.3715 | -90 | 9.7094 | 56.2264
5 | 31.4159 | 5.51502772103881e-07+2.59889558591394e-06i | -1.4804406601634e-05+3.45575191894877e-05i | 0.0577664787064877-0.0407060820282282i | -23.0156 | -35.1711 | -33.2403807627183i | 30.4333 | -90 | 7.4178 | 54.8289
6 | 37.6991 | 5.51502772103881e-07+3.11867470309673e-06i | -2.1318345506353e-05+4.14690230273853e-05i | 0.0540768452494025-0.0410989099477632i | -23.3598 | -37.2352 | -27.7003173022652i | 28.8497 | -90 | 5.4899 | 52.7648
7 | 43.9823 | 5.51502772103881e-07+3.63845382027952e-06i | -2.90166369392027e-05+4.83805268652828e-05i | 0.0502813786577422-0.0415559608727798i | -23.7109 | -39.5726 | -23.7431291162273i | 27.5108 | -90 | 3.7999 | 50.4274
8 | 50.2655 | 5.51502772103881e-07+4.1582329374623e-06i | -3.78992809001832e-05+5.52920307031804e-05i | 0.0465144321300964-0.0418571405658607i | -24.072 | -41.9832 | -20.7752379766989i | 26.3509 | -90 | 2.2789 | 48.0168
9 | 56.5487 | 5.51502772103881e-07+4.67801205464509e-06i | -4.79662773892943e-05+6.22035345410779e-05i | 0.0428741467554341-0.0419271349682238i | -24.4417 | -44.3602 | -18.4668782015101i | 25.3279 | -90 | 0.88616 | 45.6398
10 | 62.8319 | 5.51502772103881e-07+5.19779117182788e-06i | -5.92176264065362e-05+6.91150383789755e-05i | 0.0394256395759368-0.0417592992067038i | -24.8172 | -46.6465 | -16.6201903813592i | 24.4127 | -90 | -0.40448 | 43.3535
11 | 69.115 | 5.51502772103881e-07+5.71757028901065e-06i | -7.16533279519088e-05+7.6026542216873e-05i | 0.0362068534393595-0.0413782374414344i | -25.1955 | -48.8134 | -15.1092639830538i | 23.5849 | -90 | -1.6106 | 41.1866
12 | 75.3982 | 5.51502772103881e-07+6.23734940619348e-06i | -8.52733820254123e-05+8.29380460547705e-05i | 0.0332350614846004-0.0408204560845637i | -25.5738 | -50.8483 | -13.8501586511326i | 22.8291 | -90 | -2.7447 | 39.1517
13 | 81.6814 | 5.51502772103881e-07+6.75712852337624e-06i | -0.000100077788627046+8.98495498926681e-05i | 0.0305128459519115-0.0401244182524603i | -25.9499 | -52.7486 | -12.7847618318147i | 22.1339 | -90 | -3.8161 | 37.2514
14 | 87.9646 | 5.51502772103881e-07+7.27690764055901e-06i | -0.000116066547756811+9.67610537305656e-05i | 0.0280330280639216-0.0393257350550226i | -26.322 | -54.5171 | -11.8715645581137i | 21.4902 | -90 | -4.8319 | 35.4829
15 | 94.2478 | 5.51502772103881e-07+7.79668675774183e-06i | -0.000133239659414702+0.00010367255756846i | 0.0257824432875404-0.0384551787678425i | -26.6887 | -56.16 | -11.0801269209061i | 20.8909 | -90 | -5.7978 | 33.84
16 | 100.531 | 5.51502772103881e-07+8.3164658749246e-06i | -0.000151597123600732+0.00011058406140636i | 0.0237446728768596-0.0375382024161877i | -27.0489 | -57.6847 | -10.3876189883495i | 20.3303 | -90 | -6.7186 | 32.3153
17 | 106.8142 | 5.51502772103881e-07+8.83624499210736e-06i | -0.000171138940314878+0.00011749556524425i | 0.0219019258035961-0.036595212219694i | -27.4019 | -59.0998 | -9.77658257727009i | 19.8037 | -90 | -7.5982 | 30.9002 | 17 | -9.479 | 30.9
18 | 113.0973 | 5.51502772103881e-07+9.35602410929018e-06i | -0.000191865109557168+0.00012440706908215i | 0.0202362740868414-0.0356421684838216i | -27.7472 | -60.4137 | -9.23343910075508i | 19.3073 | -90 | -8.44 | 29.5863
19 | 119.3805 | 5.51502772103881e-07+9.87580322647295e-06i | -0.00021377563132759+0.00013131857292005i | 0.0187304193677582-0.0346912846840825i | -28.0846 | -61.6346 | -8.74746862176797i | 18.8376 | -90 | -9.247 | 28.3654
20 | 125.6637 | 5.51502772103881e-07+1.03955823436558e-05i | -0.000236870505626143+0.00013823007675795i | 0.0173681326227639-0.0337517075709177i | -28.4139 | -62.7703 | -8.31009519067956i | 18.3921 | -90 | -10.0218 | 27.2297
21 | 131.9469 | 5.51502772103881e-07+1.09153614608385e-05i | -0.00026114973245281+0.00014514158059584i | 0.0161344737562201-0.0328301252972866i | -28.735 | -63.828 | -7.91437637207577i | 17.9683 | -90 | -10.7667 | 26.172
22 | 138.2301 | 5.51502772103881e-07+1.14351405780213e-05i | -0.000286613311807624+0.00015205308443374i | 0.0150158681231381-0.0319312855942672i | -29.048 | -64.8145 | -7.55463199152689i | 17.5643 | -90 | -11.4837 | 25.1855
23 | 144.5133 | 5.51502772103881e-07+1.19549196952041e-05i | -0.000313261243690569+0.00015896458827164i | 0.014000093864986-0.0310584240283583i | -29.3531 | -65.7357 | -7.22616973102572i | 17.1782 | -90 | -12.1749 | 24.2643
24 | 150.7964 | 5.51502772103881e-07+1.24746988123869e-05i | -0.000341093528101646+0.00016587609210954i | 0.013076216744609-0.0302136107259793i | -29.6503 | -66.5974 | -6.92507932556631i | 16.8085 | -90 | -12.8418 | 23.4026
25 | 157.0796 | 5.51502772103881e-07+1.29944779295697e-05i | -0.000370110165040833+0.00017278759594743i | 0.0122344968354929-0.0293980270240298i | -29.9399 | -67.4045 | -6.64807615254365i | 16.4539 | -90 | -13.486 | 22.5955
26 | 163.3628 | 5.51502772103881e-07+1.35142570467525e-05i | -0.000400311154508171+0.00017969909978533i | 0.0114662828060717-0.0286121838465624i | -30.2222 | -68.1616 | -6.39238091590736i | 16.1133 | -90 | -14.1089 | 21.8384
27 | 169.646 | 5.51502772103881e-07+1.40340361639353e-05i | -0.000431696496503641+0.00018661060362323i | 0.0107639036477837-0.027856092658326i | -30.4972 | -68.8729 | -6.15562606717005i | 15.7854 | -90 | -14.7118 | 21.1271
28 | 175.9292 | 5.51502772103881e-07+1.45538152811181e-05i | -0.00046426619102724+0.00019352210746113i | 0.0101205637413347-0.0271293983939083i | -30.7653 | -69.5421 | -5.93578227905683i | 15.4696 | -90 | -15.2958 | 20.4579
29 | 182.2124 | 5.51502772103881e-07+1.50735943983008e-05i | -0.000498020238078947+0.00020043361129902i | 0.00953024455160833-0.0264314822165372i | -31.0268 | -70.1725 | -5.73110013150315i | 15.1648 | -90 | -15.862 | 19.8275
30 | 188.4956 | 5.51502772103881e-07+1.55933735154836e-05i | -0.000532958637658809+0.00020734511513692i | 0.00898761456244272-0.0257615405194305i | -31.2817 | -70.7673 | -5.54006346045305i | 14.8703 | -90 | -16.4114 | 19.2327
31 | 194.7787 | 5.51502772103881e-07+1.61131526326664e-05i | -0.000569081389766803+0.00021425661897482i | 0.00848794800758834-0.0251186453248526i | -31.5305 | -71.3292 | -5.3613517359223i | 14.5855 | -90 | -16.945 | 18.6708
32 | 201.0619 | 5.51502772103881e-07+1.66329317498492e-05i | -0.000606388494402927+0.00022116812281272i | 0.00802705231477083-0.0245017901804047i | -31.7733 | -71.8606 | -5.19380949417473i | 14.3097 | -90 | -17.4636 | 18.1394
33 | 207.3451 | 5.51502772103881e-07+1.7152710867032e-05i | -0.000644879951567152+0.00022807962665061i | 0.00760120381301478-0.0239099247880074i | -32.0103 | -72.364 | -5.03642132768459i | 14.0424 | -90 | -17.9679 | 17.636
34 | 213.6283 | 5.51502772103881e-07+1.76724899842148e-05i | -0.000684555761259539+0.00023499113048851i | 0.00720709106237907-0.0233419809052995i | -32.2418 | -72.8414 | -4.88829128863504i | 13.7831 | -90 | -18.4586 | 17.1586
35 | 219.9115 | 5.51502772103881e-07+1.81922691013975e-05i | -0.000725415923480056+0.00024190263432641i | 0.00684176508518195-0.0227968915053797i | -32.4679 | -73.2945 | -4.74862582324547i | 13.5314 | -90 | -18.9366 | 16.7055
36 | 226.1947 | 5.51502772103881e-07+1.87120482185804e-05i | -0.000767460438228704+0.00024881413816431i | 0.00650259576566562-0.0222736047434167i | -32.689 | -73.7253 | -4.61671955037754i | 13.2867 | -90 | -19.4023 | 16.2747
37 | 232.4779 | 5.51502772103881e-07+1.92318273357631e-05i | -0.000810689305505452+0.0002557256420022i | 0.0061872337126989-0.0217710939351313i | -32.9051 | -74.1351 | -4.49194334631328i | 13.0487 | -90 | -19.8564 | 15.8649
38 | 238.761 | 5.51502772103881e-07+1.97516064529459e-05i | -0.000855102525310359+0.0002626371458401i | 0.0058935769293571-0.0212883644833392i | -33.1164 | -74.5255 | -4.37373431088398i | 12.817 | -90 | -20.2994 | 15.4745
39 | 245.0442 | 5.51502772103881e-07+2.02713855701287e-05i | -0.0009007000976434+0.000269548649678i | 0.00561974169251194-0.020824458478963i | -33.3232 | -74.8978 | -4.26158727727157i | 12.5914 | -90 | -20.7318 | 15.1022
40 | 251.3274 | 5.51502772103881e-07+2.07911646873115e-05i | -0.000947482022504573+0.0002764601535159i | 0.0053640371077887-0.0203784575394771i | -33.5256 | -75.2531 | -4.15504759533978i | 12.3715 | -90 | -21.1541 | 14.7469
41 | 257.6106 | 5.51502772103881e-07+2.13109438044943e-05i | -0.000995448299893841+0.00028337165735379i | 0.00512494286615679-0.0199494843205677i | -33.7238 | -75.5925 | -4.05370497106321i | 12.157 | -90 | -21.5668 | 14.4075
42 | 263.8938 | 5.51502772103881e-07+2.18307229216771e-05i | -0.00104459892981127+0.00029028316119169i | 0.00490108978564775-0.0195367030378847i | -33.9179 | -75.9171 | -3.95718818603789i | 11.9477 | -90 | -21.9702 | 14.0829
43 | 270.177 | 5.51502772103881e-07+2.23505020388598e-05i | -0.00109493391225684+0.00029719466502959i | 0.00469124277404565-0.0191393192588769i | -34.1081 | -76.2277 | -3.86516055380445i | 11.7434 | -90 | -22.3647 | 13.7723
44 | 276.4602 | 5.51502772103881e-07+2.28702811560427e-05i | -0.00114645324723053+0.00030410616886749i | 0.00449428589543765-0.0187565791649435i | -34.2945 | -76.5253 | -3.77731599576344i | 11.5437 | -90 | -22.7508 | 13.4747
45 | 282.7433 | 5.51502772103881e-07+2.33900602732254e-05i | -0.00119915693473236+0.00031101767270539i | 0.0043092092652535-0.0183877684377208i | -34.4772 | -76.8106 | -3.69337564030203i | 11.3485 | -90 | -23.1288 | 13.1894
46 | 289.0265 | 5.51502772103881e-07+2.39098393904082e-05i | -0.00125304497476228+0.00031792917654328i | 0.00413509753512383-0.0180322108872642i | -34.6564 | -77.0844 | -3.61308486551285i | 11.1576 | -90 | -23.4989 | 12.9156
47 | 295.3097 | 5.51502772103881e-07+2.4429618507591e-05i | -0.00130811736732037+0.00032484068038118i | 0.00397111976093632-0.0176892669118628i | -34.8323 | -77.3473 | -3.53621071943811i | 10.9708 | -90 | -23.8615 | 12.6527
48 | 301.5929 | 5.51502772103881e-07+2.49493976247738e-05i | -0.00136437411240658+0.00033175218421908i | 0.00381652047534312-0.0173583318575194i | -35.0048 | -77.5999 | -3.46253966278316i | 10.7879 | -90 | -24.2169 | 12.4001
49 | 307.8761 | 5.51502772103881e-07+2.54691767419566e-05i | -0.00142181521002093+0.00033866368805698i | 0.00367061181010541-0.0170388343282417i | -35.1742 | -77.8428 | -3.39187558803248i | 10.6088 | -90 | -24.5654 | 12.1572 | 49 | -26.447 | 12.157
50 | 314.1593 | 5.51502772103881e-07+2.59889558591394e-05i | -0.00148044066016337+0.00034557519189487i | 0.00353276653453262-0.0167302344852615i | -35.3405 | -78.0765 | -3.32403807627183i | 10.4333 | -90 | -24.9072 | 11.9235
51 | 320.4425 | 5.51502772103881e-07+2.65087349763221e-05i | -0.00154025046283399+0.00035248669573277i | 0.00340241189426985-0.0164320223631817i | -35.5039 | -78.3017 | -3.25886085909003i | 10.2613 | -90 | -25.2425 | 11.6983
52 | 326.7256 | 5.51502772103881e-07+2.7028514093505e-05i | -0.00160124461803273+0.00035939819957067i | 0.00327902415020927-0.0161437162232777i | -35.6644 | -78.5186 | -3.19619045795368i | 10.0927 | -90 | -25.5717 | 11.4814
53 | 333.0088 | 5.51502772103881e-07+2.75482932106877e-05i | -0.0016634231257596+0.00036630970340857i | 0.00316212373066335-0.015864860958162i | -35.8221 | -78.7277 | -3.13588497761493i | 9.9272 | -90 | -25.8949 | 11.2723
54 | 339.292 | 5.51502772103881e-07+2.80680723278705e-05i | -0.00172678598601456+0.00037322120724646i | 0.00305127092145825-0.015595026557449i | -35.9771 | -78.9295 | -3.07781303358503i | 9.7648 | -90 | -26.2123 | 11.0705
55 | 345.5752 | 5.51502772103881e-07+2.85878514450533e-05i | -0.0017913331987977+0.00038013271108436i | 0.00294606202851983-0.0153338066405319i | -36.1296 | -79.1244 | -3.02185279661075i | 9.6055 | -90 | -26.5241 | 10.8756
56 | 351.8584 | 5.51502772103881e-07+2.91076305622361e-05i | -0.00185706476410896+0.00038704421492226i | 0.00284612595607807-0.0150808170599444i | -36.2795 | -79.3126 | -2.96789113952842i | 9.449 | -90 | -26.8306 | 10.6874
57 | 358.1416 | 5.51502772103881e-07+2.96274096794189e-05i | -0.00192398068194836+0.00039395571876016i | 0.00275112115098401-0.0148356945767675i | -36.427 | -79.4944 | -2.91582287392266i | 9.2952 | -90 | -27.1318 | 10.5056
58 | 364.4247 | 5.51502772103881e-07+3.01471887966017e-05i | -0.00199208095231584+0.00040086722259805i | 0.00266073286999895-0.0145980956080741i | -36.5721 | -79.6703 | -2.86555006575159i | 9.1442 | -90 | -27.428 | 10.3297
59 | 370.7079 | 5.51502772103881e-07+3.06669679137844e-05i | -0.0020613655752115+0.00040777872643595i | 0.00257467073240836-0.0143676950453062i | -36.715 | -79.8405 | -2.81698142056934i | 8.9957 | -90 | -27.7193 | 10.1595
60 | 376.9911 | 5.51502772103881e-07+3.11867470309673e-05i | -0.00213183455063529+0.00041469023027385i | 0.00249266652506711-0.0141441851417155i | -36.8556 | -80.0052 | -2.77003173022652i | 8.8497 | -90 | -28.0059 | 9.9948
61 | 383.2743 | 5.51502772103881e-07+3.170652614815e-05i | -0.00220348787858721+0.00042160173411175i | 0.00241447223109232-0.0139272744664396i | -36.9941 | -80.1648 | -2.72462137399331i | 8.7061 | -90 | -28.288 | 9.8352
62 | 389.5575 | 5.51502772103881e-07+3.22263052653328e-05i | -0.00227632555906721+0.00042851323794964i | 0.00233985825698752-0.0137166869224465i | -37.1304 | -80.3194 | -2.68067586796114i | 8.5649 | -90 | -28.5656 | 9.6806
63 | 395.8407 | 5.51502772103881e-07+3.27460843825156e-05i | -0.00235034759207539+0.00043542474178754i | 0.00226861183607068-0.0135121608253422i | -37.2648 | -80.4693 | -2.63812545735859i | 8.4259 | -90 | -28.8389 | 9.5307
64 | 402.1239 | 5.51502772103881e-07+3.32658634996984e-05i | -0.0024255539776117+0.00044233624562544i | 0.00220053558876768-0.0133134480399378i | -37.3971 | -80.6146 | -2.59690474708737i | 8.2891 | -90 | -29.108 | 9.3854
65 | 408.407 | 5.51502772103881e-07+3.37856426168812e-05i | -0.00250194471567615+0.00044924774946334i | 0.00213544622266624-0.0131203131714192i | -37.5276 | -80.7557 | -2.55695236636295i | 8.1545 | -90 | -29.3731 | 9.2443
66 | 414.6902 | 5.51502772103881e-07+3.4305421734064e-05i | -0.00257951980626867+0.00045615925330123i | 0.00207317335726219-0.0129325328079984i | -37.6561 | -80.8926 | -2.51821066384229i | 8.0218 | -90 | -29.6343 | 9.1074
67 | 420.9734 | 5.51502772103881e-07+3.48252008512467e-05i | -0.00265827924938938+0.00046307075713913i | 0.00201355846010285-0.0127498948119797i | -37.7829 | -81.0255 | -2.4806254300536i | 7.8912 | -90 | -29.8917 | 8.9745
68 | 427.2566 | 5.51502772103881e-07+3.53449799684296e-05i | -0.00273822304503821+0.00046998226097703i | 0.00195645388258319-0.012572197656278i | -37.9079 | -81.1547 | -2.44414564431753i | 7.7625 | -90 | -30.1453 | 8.8453
69 | 433.5398 | 5.51502772103881e-07+3.58647590856123e-05i | -0.00281935119321518+0.00047689376481493i | 0.00190172198500305-0.0123992498035291i | -38.0311 | -81.2803 | -2.40872324367523i | 7.6357 | -90 | -30.3954 | 8.7197
70 | 439.823 | 5.51502772103881e-07+3.63845382027951e-05i | -0.00290166369392022+0.00048380526865282i | 0.00184923434168223-0.0122308691250735i | -38.1527 | -81.4023 | -2.37431291162273i | 7.5108 | -90 | -30.6419 | 8.5977
71 | 446.1062 | 5.51502772103881e-07+3.69043173199779e-05i | -0.00298516054715345+0.00049071677249072i | 0.00179887101796807-0.0120668823572194i | -38.2726 | -81.5211 | -2.34087188469847i | 7.3876 | -90 | -30.8851 | 8.4789
72 | 452.3893 | 5.51502772103881e-07+3.74240964371607e-05i | -0.00306984175291481+0.00049762827632862i | 0.00175051991188503-0.0119071245923421i | -38.391 | -81.6366 | -2.30835977518878i | 7.2661 | -90 | -31.1249 | 8.3634
73 | 458.6725 | 5.51502772103881e-07+3.79438755543435e-05i | -0.00315570731120431+0.00050453978016652i | 0.00170407615397613-0.0117514388025032i | -38.5078 | -81.7491 | -2.27673840840536i | 7.1463 | -90 | -31.3615 | 8.2509
74 | 464.9557 | 5.51502772103881e-07+3.84636546715263e-05i | -0.00324275722202187+0.00051145128400441i | 0.00165944155959447-0.011599675393426i | -38.6231 | -81.8585 | -2.24597167315664i | 7.0281 | -90 | -31.595 | 8.1415
75 | 471.2389 | 5.51502772103881e-07+3.8983433788709e-05i | -0.00333099148536762+0.00051836278784231i | 0.00161652412852393-0.0114516917867843i | -38.7369 | -81.9652 | -2.21602538418122i | 6.9115 | -90 | -31.8254 | 8.0348
76 | 477.5221 | 5.51502772103881e-07+3.95032129058919e-05i | -0.00342041010124151+0.00052527429168021i | 0.00157523758735914-0.011307352028906i | -38.8493 | -82.0691 | -2.18686715544198i | 6.7964 | -90 | -32.0529 | 7.9309
77 | 483.8053 | 5.51502772103881e-07+4.00229920230746e-05i | -0.00351101306964352+0.00053218579551811i | 0.00153550097055828-0.0111665264241012i | -38.9603 | -82.1704 | -2.15846628329339i | 6.6829 | -90 | -32.2774 | 7.8296
78 | 490.0885 | 5.51502772103881e-07+4.05427711402574e-05i | -0.0036028003905736+0.000539097299356i | 0.00149723823651372-0.0110290911909594i | -39.0699 | -82.2692 | -2.13079363863579i | 6.5708 | -90 | -32.4991 | 7.7308
79 | 496.3716 | 5.51502772103881e-07+4.10625502574402e-05i | -0.00369577206403188+0.0005460088031939i | 0.00146037791536437-0.010894928140058i | -39.1782 | -82.3655 | -2.10382156726066i | 6.4602 | -90 | -32.718 | 7.6345
80 | 502.6548 | 5.51502772103881e-07+4.1582329374623e-05i | -0.00378992809001829+0.0005529203070318i | 0.00142485278561227-0.0107639243716443i | -39.2851 | -82.4594 | -2.07752379766989i | 6.3509 | -90 | -32.9342 | 7.5406
81 | 508.938 | 5.51502772103881e-07+4.21021084918058e-05i | -0.00388526846853283+0.0005598318108697i | 0.00139059957690442-0.0106359719919374i | -39.3908 | -82.5511 | -2.05187535572335i | 6.243 | -90 | -33.1478 | 7.4489
82 | 515.2212 | 5.51502772103881e-07+4.26218876089886e-05i | -0.00398179319957543+0.00056674331470759i | 0.00135755869660822-0.0105109678468046i | -39.4953 | -82.6406 | -2.02685248553161i | 6.1364 | -90 | -33.3589 | 7.3594
83 | 521.5044 | 5.51502772103881e-07+4.31416667261714e-05i | -0.00407950228314623+0.00057365481854549i | 0.00132567397804525-0.0103888132716425i | -39.5985 | -82.728 | -2.00243257606736i | 6.0312 | -90 | -33.5674 | 7.272
84 | 527.7876 | 5.51502772103881e-07+4.36614458433542e-05i | -0.00417839571924516+0.00058056632238339i | 0.00129489244846037-0.0102694138563834i | -39.7006 | -82.8134 | -1.97859409301894i | 5.9271 | -90 | -33.7734 | 7.1866
85 | 534.0708 | 5.51502772103881e-07+4.41812249605369e-05i | -0.00427847350787223+0.00058747782622129i | 0.00126516411499022-0.0101526792246171i | -39.8015 | -82.8968 | -1.95531651545402i | 5.8243 | -90 | -33.9771 | 7.1032
86 | 540.3539 | 5.51502772103881e-07+4.47010040777197e-05i | -0.00437973564902735+0.00059438933005918i | 0.00123644176706529-0.0100385228258926i | -39.9012 | -82.9783 | -1.93258027690223i | 5.7228 | -90 | -34.1785 | 7.0217
87 | 546.6371 | 5.51502772103881e-07+4.52207831949025e-05i | -0.00448218214271067+0.00060130083389708i | 0.00120868079382876-0.00992686174032843i | -39.9998 | -83.0579 | -1.91036671050105i | 5.6223 | -90 | -34.3775 | 6.9421
88 | 552.9203 | 5.51502772103881e-07+4.57405623120853e-05i | -0.00458581298892213+0.00060821233773498i | 0.00118183901529148-0.00981761649472553i | -40.0974 | -83.1358 | -1.88865799788172i | 5.5231 | -90 | -34.5743 | 6.8642
89 | 559.2035 | 5.51502772103881e-07+4.62603414292681e-05i | -0.00469062818766172+0.00061512384157288i | 0.00115587652606205-0.00971071088942551i | -40.1939 | -83.212 | -1.86743712150103i | 5.4249 | -90 | -34.769 | 6.788
90 | 565.4867 | 5.51502772103881e-07+4.67801205464509e-05i | -0.00479662773892936+0.00062203534541077i | 0.00113075555060016-0.00960607183521872i | -40.2893 | -83.2865 | -1.84668782015101i | 5.3279 | -90 | -34.9614 | 6.7135
91 | 571.7699 | 5.51502772103881e-07+4.72998996636336e-05i | -0.0049038116427252+0.00062894684924867i | 0.00110644030903841-0.00950362919964904i | -40.3837 | -83.3594 | -1.8263945474021i | 5.2319 | -90 | -35.1518 | 6.6406 | 91 | -37.033 | 6.641
92 | 578.053 | 5.51502772103881e-07+4.78196787808165e-05i | -0.00501217989904919+0.00063585835308657i | 0.00108289689270535-0.00940331566211322i | -40.4772 | -83.4307 | -1.80654243275643i | 5.137 | -90 | -35.3402 | 6.5693
93 | 584.3362 | 5.51502772103881e-07+4.83394578979992e-05i | -0.0051217325079013+0.00064276985692447i | 0.00106009314856098-0.00930506657718846i | -40.5696 | -83.5005 | -1.78711724530744i | 5.0431 | -90 | -35.5265 | 6.4995
94 | 590.6194 | 5.51502772103881e-07+4.8859237015182e-05i | -0.00523246946928146+0.00064968136076236i | 0.00103799857182742-0.00920881984566738i | -40.6611 | -83.5689 | -1.76810535971905i | 4.9502 | -90 | -35.7109 | 6.4311
95 | 596.9026 | 5.51502772103881e-07+4.93790161323648e-05i | -0.00534439078318983+0.00065659286460026i | 0.00101658420616075-0.00911451579281045i | -40.7516 | -83.6358 | -1.74949372435359i | 4.8582 | -90 | -35.8934 | 6.3642
96 | 603.1858 | 5.51502772103881e-07+4.98987952495476e-05i | -0.00545749644962634+0.00066350436843816i | 0.000995822550768477-0.00902209705336495i | -40.8413 | -83.7014 | -1.73126983139158i | 4.7673 | -90 | -36.074 | 6.2986
97 | 609.469 | 5.51502772103881e-07+5.04185743667304e-05i | -0.00557178646859097+0.00067041587227606i | 0.000975687473928509-0.00893150846292438i | -40.93 | -83.7657 | -1.71342168879991i | 4.6773 | -90 | -36.2527 | 6.2343
98 | 615.7522 | 5.51502772103881e-07+5.09383534839132e-05i | -0.00568726084008365+0.00067732737611395i | 0.000956154132413154-0.00884269695523682i | -41.0178 | -83.8286 | -1.69593779401624i | 4.5882 | -90 | -36.4296 | 6.1714
99 | 622.0353 | 5.51502772103881e-07+5.1458132601096e-05i | -0.00580391956410455+0.00068423887995185i | 0.000937198896364211-0.00875561146509374i | -41.1048 | -83.8903 | -1.6788071092282i | 4.5 | -90 | -36.6048 | 6.1097
100 | 628.3185 | 5.51502772103881e-07+5.19779117182788e-05i | -0.00592176264065358+0.00069115038378975i | 0.000918799279204001-0.00867020283645893i | -41.1909 | -83.9508 | -1.66201903813592i | 4.4127 | -90 | -36.7782 | 6.0492 | 100 | -38.66 | 6.049