## BCdata4S2P
[System Parameters]
<SBData Dynamic>
Pack Voltage | 16438 | mV
Current | 3 | mA
Average Current | 2 | mA
Temperature | 24.6 | °C
Absolute State of Charge | 0 | %
Relative State of Charge | 0 | %
Full Charge Capacity | 0 | mAh/10mWh
Remaining Capacity | 0 | mAh/10mWh
Run Time To Empty | 65535 | Minutes
Average Time To Empty | 65535 | Minutes
Average Time To Full | 65535 | Minutes
Battery Status | 0xC280
Cycle Count | 0 | Cycles
At Rate Time To Full | 65535 | Minutes
At Rate Time To Empty | 0 | Minutes
At Rate Ok | 65535
Max Error | 10 | %
<SBData Static>
Manufacturer Access | 0x55AA
Manufacturer Name | TEXAS | INSTRUMENTS
Device Name | bq78PL114
Device Chemistry | LION
Manufacturer Data | 0E4D616E204461746120202020202000
Serial Number | 1
Manufacture Date | 03/20/2009
Specification Info | 49
Design Voltage | 12600 | mV
Design Capacity | 3000 | mAh/10mWh
Charging Voltage | 0 | mV
Charging Current | 0 | mA
At Rate | 0 | mAh/10mWh
Battery Mode | 0x6001
Remaining Time Alarm | 10 | Minutes
Remaining Capacity Alarm | 560 | mAh/10mWh
<Pack Dynamic>
Board Temperature | 20.8 | °C
Pack Passed Current | 0 | mAh
Cycle Since Learn | 0
Epoch Hour | 0
Temperature Voltage Trim | 1
FET Status | 0x0091
Safety Alert | 0x0100
Safety Status | 0x0100
Safety Alert1 | 0x0000
Safety Status1 | 0x0000
Permanent Disable Alert | 0x0000
Permanent Disable Status | 0x0000
Charge Alert | 0x0000
Charge Status | 0x0000
Number of Rebuilds | 1
Number of Polls | 154
Number of Poll Errors | 0
<Charge Control>
Pre-Charge Temperature | 0 | °C
Pre-Charge Voltage | 2900 | mV
Pre-Charge Recovery | 2900 | mV
Pre-Charge Current | 240 | mA
Charge Inhibit Temperature Low | 0 | °C
Charge Inhibit Temperature High | 45 | °C
Charge Inhibit Recovery Temperature Low | 5 | °C
Charge Inhibit Recovery Temperature High | 40 | °C
Charge Suspend Temperature Low | 5 | °C
Charge Suspend Recovery Temperature Low | 10 | °C
Charge Suspend Temperature High | 60 | °C
Charge Suspend Recovery Temperature High | 55 | °C
Charge Completion Pack Voltage Qualifier | 11230 | mV
Charge Completion Taper Current Qualifier | 240 | mA
Charge Completion Time | 10 | Seconds | RDTE
Charge Completion FET Activation Time | 10 | Seconds | RDTE
Discharge Completion Pack Voltage Qualifier | 9300 | mV
Discharge Completion Time | 4 | Seconds | RDTE
Discharge Completion FET Activation Time | 6 | Seconds | RDTE
Discharge Under Temperature | -10 | °C
Discharge Under Temperature Recovery | 0 | °C
Discharge Under Temperature Time | 2 | Seconds | RDTE
FC Set SOC Threshold | -1 | %
FC Clear SOC Threshold | -1 | %
FD Set SOC Threshold | -1 | %
FD Clear SOC Threshold | -1 | %
FD Set Voltage | 9300 | mV
FD Clear Voltage | 9600 | mV
FD Set Voltage Time | 0 | Seconds
Transition to Idle Current | 50 | mA
Transition to Idle Time | 30 | Seconds
Transition to Discharge Current | -75 | mA
Transition to Charge Current | 75 | mA
Cell Shutdown Voltage | 2500 | mV
Design Capacity mAh | 3000 | mAHrs
Design Capacity 10mWh | 36000 | mWh
TDA Set SOC Threshold | -1 | %
TDA Set Voltage Threshold | 9600 | mV
TDA Set Voltage Time | 0 | Seconds
TDA Clear SOC Threshold | -1 | %
TDA Clear Voltage | 11100 | mV
TCA Set SOC Threshold | -1 | %
TCA Clear SOC Threshold | -1 | %
OCA Set Voltage | 12900 | mV
OCA Activation Time | 2 | Seconds | RDTE
<Pack History>
Lifetime Minimum Pack Voltage | 16437 | mV
Lifetime Maximum Pack Voltage | 16438 | mV
Lifetime Minimum Cell Voltage | 4096 | mV
Lifetime Maximum Cell Voltage | 4130 | mV
Lifetime Maximum Charge Current | 63 | mA
Lifetime Maximum Discharge Current | -3 | mA
Lifetime Delivered Amp Hours | 0 | Ah
Last Discharge Average | -480 | mA
Lifetime Minimum Temperature | 21.3 | °C
Lifetime Maximum Temperature | 24.6 | °C
Lifetime Maximum Power | 0.06 | Watts
<Cell Balancing>
Cell 1 Net Pump | 0 | Pumps
Cell 2 Net Pump | 0 | Pumps
Cell 3 Net Pump | 0 | Pumps
Cell 4 Net Pump | 0 | Pumps
Cell 5 Net Pump | 0 | Pumps
Cell 6 Net Pump | 0 | Pumps
Cell 7 Net Pump | 0 | Pumps
Cell 8 Net Pump | 0 | Pumps
Cell 9 Net Pump | 0 | Pumps
Cell 10 Net Pump | 0 | Pumps
Cell 11 Net Pump | 0 | Pumps
Cell 12 Net Pump | 0 | Pumps
Minimum Cell Differential For Balancing | 10 | mV
<Cell Chemistry>
Chemistry ID | 101
Aux Chemistry Version | 0
Tau10 | 225
Normalized Dynamic Impedance Low Temperature | 20 | °C
Normalized Dynamic Impedance High Temperature | 40 | °C
Normalized Dynamic Impedance SOC | 15 | %
Normalized Dynamic Impedance Gain | 32
FCC Learn Qualifier | 30 | %
Cycle Fade | 0.05 | %
Min OCV Slope | 2 | mV/% | RSOC
OCV Idle Qualifier | 30 | Minutes
Stale FCC Timeout | 2880 | Minutes
Default Charging Voltage | 33600 | mV
Default Charging Current | 1680 | mA
Capacity Algorithm | 0x0003
User Rate | 1000 | mA
Current Delta | 100 | mA
<Pack Configuration>
Hardware Configuration | 0x0731
Algorithm Enable | 0x000E
System Control | 0x8000
Parallel Count | 2
Expected Number of Cells | 4
Actual Number of Cells | 4
Max Number of Cells | 12
Temperature Sensor Count | 5
Max Number of Temperatures | 13
Sense Resistor | 10000 | uOhms
EPD Refresh Period | 10 | Minutes
EPD Pump Time | 120 | Cycle | Counts
EPD Write Time | 70 | Cycle | Counts
Display Driver Frequency | 30 | Hz
FW Build | 12
Firmware Version | 5000
Access Level | 2
<Safety Level 1>
COV Threshold | 4250 | mV
COV Recovery | 4100 | mV
COV High Temperature Threshold | 4250 | mV
COV High Temperature Adjust | 50 | °C
COV Time | 2 | Seconds
CUV Threshold | 2700 | mV
CUV Recovery | 3000 | mV
CUV Time | 1 | Seconds
POV Threshold | 12750 | mV
POV Recovery | 12300 | mV
POV Time | 6 | Seconds
PUV Threshold | 8400 | mV
PUV Recovery | 9000 | mV
PUV Time | 1 | Seconds
EUV Threshold | 2500 | mV
EUV Time | 2 | Seconds
EUV Recovery | 2900 | mV
OC Charge Tier 1 Threshold | 4800 | mA
OC Charge Tier 1 Recovery | 2 | Seconds
OC Charge Tier 1 Time | 6 | Seconds
OC Discharge Tier 1 Threshold | -7200 | mA
OC Discharge Tier 1 Recovery | 2 | Seconds
OC Discharge Tier 1 Time | 8 | Seconds
OC Charge Tier 2 Threshold | 5200 | mA
OC Charge Tier 2 Recovery | 8 | Seconds
OC Charge Tier 2 Time | 2 | Seconds
OC Discharge Tier 2 Threshold | -9600 | mA
OC Discharge Tier 2 Recovery | 8 | Seconds
OC Discharge Tier 2 Time | 1 | Seconds
OC Max Attempts | 3
Hardware OC Charge Threshold | 211
Hardware OC Charge Recovery | 1 | Seconds
Hardware OC Charge Time | 60
Hardware OC Discharge Threshold | 98
Hardware OC Discharge Recovery | 1 | Seconds
Hardware OC Discharge Time | 37
HOC Max Attempts | 3
Hardware Short Circuit Threshold | 47
Hardware Short Circuit Recovery | 8 | Seconds
Hardware Short Circuit Time | 3
HSC Max Attempts | 3
OT Charge Threshold | 50 | °C
OT Charge Recovery | 45 | °C
OT Charge Time | 2 | Seconds | RDTE
OT Discharge Threshold | 60 | °C
OT Discharge Recovery | 50 | °C
OT Discharge Time | 2 | Seconds | RDTE
Board Over Temperature | 85 | °C
Board Over Temperature Recovery | 65 | °C
Board Over Temperature Time | 2 | Seconds | RDTE
Hardware LP Discharge Threshold | 32
Hardware LP Discharge Duration | 127
Hardware LP Charge Threshold | 224
Hardware LP Charge Duration | 127
Host Watchdog Timeout | 0 | Seconds | RDTE
<Safety Level 2>
SOV Threshold | 4350 | mV
SOV Time | 8 | Seconds | RDTE
Cell Imbalance Current | 50 | mA
Cell Imbalance Fail Voltage | 500 | mV
Cell Imbalance Time | 180 | Seconds
Cell Imbalance SOC Inhibit Threshold | 30 | %
SOC Charge Threshold | 6000 | mA
SOC Charge Time | 2 | Seconds | RDTE
SOC Discharge Threshold | -12000 | mA
SOC Discharge Time | 2 | Seconds | RDTE
SOT Charge Threshold | 70 | °C
SOT Charge Time | 2 | Seconds | RDTE
SOT Discharge Threshold | 70 | °C
SOT Discharge Time | 2 | Seconds | RDTE
Open Temperature Sensor Threshold | -40 | °C
Open Temperature Sensor Time | 2 | Seconds | RDTE
FET Fail Time | 2 | Seconds | RDTE
Fuse Fail Limit | 40 | mA
Fuse Fail Time | 2 | Seconds | RDTE
VLAN Fail Time | 2 | Seconds | RDTE
Current Measurement Fail Time | 10 | Seconds | RDTE
Pre-Charge Voltage Timeout | 900 | Seconds | RDTE
Charge Duration Timeout | 14400 | Seconds | RDTE
IGR Limit | 200
IGR Fail Count | 255
IGR Ratio Limit | 120
IGR Ratio Fail Count | 255
Rate Limit Threshold | 200
Rate Limit Activation Count | 100
<Passwords>
Level 1
Level 2
<Calibration>
Current Gain | 30367
Coulomb Gain | 29987
[Cell Parameters]
[Cell 1]
<Dynamic>
Cell Voltage | 4111 | mV
Cell Temperature | 21.3 | °C
Temperature Rise | 0 | °C/Min
Net Pumping | 0
Est. OCV | 4111 | mV
Cell Status | 0x0000
<History>
Cell SOC | 94
OCV SOC | 91 | %
Stale FCC Estimate | 0 | Minutes
Passed mAh | 0 | mAh
SOC Snapshot | 91 | %
<Learned>
HF Impedance | 104 | mOhms
Default Normalized Dynamic Impedance | 60 | mOhms
Normalized Dynamic Impedance | 60 | mOhms
QMax | 2400 | mAh
QRemaining | 2256 | mAh
Rzero | 99 | mOhms
Unused | 0
Ra0 | 276 | mOhms
Ra1 | 280 | mOhms
Ra2 | 284 | mOhms
Ra3 | 284 | mOhms
Ra4 | 300 | mOhms
Ra5 | 326 | mOhms
Ra6 | 354 | mOhms
Ra7 | 414 | mOhms
Ra8 | 448 | mOhms
Ra9 | 492 | mOhms
Ra10 | 584 | mOhms
Ra11 | 856 | mOhms
Ra12 | 1104 | mOhms
Ra13 | 1550 | mOhms
Ra14 | 2104 | mOhms
[Cell 2]
<Dynamic>
Cell Voltage | 4096 | mV
Cell Temperature | 21.3 | °C
Temperature Rise | 0 | °C/Min
Net Pumping | 0
Est. OCV | 4096 | mV
Cell Status | 0x0000
<History>
Cell SOC | 93
OCV SOC | 89 | %
Stale FCC Estimate | 0 | Minutes
Passed mAh | 0 | mAh
SOC Snapshot | 89 | %
<Learned>
HF Impedance | 98 | mOhms
Default Normalized Dynamic Impedance | 60 | mOhms
Normalized Dynamic Impedance | 60 | mOhms
QMax | 2400 | mAh
QRemaining | 2232 | mAh
Rzero | 0 | mOhms
Unused | 0
Ra0 | 276 | mOhms
Ra1 | 280 | mOhms
Ra2 | 284 | mOhms
Ra3 | 284 | mOhms
Ra4 | 300 | mOhms
Ra5 | 326 | mOhms
Ra6 | 354 | mOhms
Ra7 | 414 | mOhms
Ra8 | 448 | mOhms
Ra9 | 492 | mOhms
Ra10 | 584 | mOhms
Ra11 | 856 | mOhms
Ra12 | 1104 | mOhms
Ra13 | 1550 | mOhms
Ra14 | 2104 | mOhms
[Cell 3]
<Dynamic>
Cell Voltage | 4130 | mV
Cell Temperature | 21.4 | °C
Temperature Rise | 0 | °C/Min
Net Pumping | 0
Est. OCV | 4130 | mV
Cell Status | 0x0000
<History>
Cell SOC | 96
OCV SOC | 92 | %
Stale FCC Estimate | 0 | Minutes
Passed mAh | 0 | mAh
SOC Snapshot | 92 | %
<Learned>
HF Impedance | 161 | mOhms
Default Normalized Dynamic Impedance | 60 | mOhms
Normalized Dynamic Impedance | 60 | mOhms
QMax | 2400 | mAh
QRemaining | 2304 | mAh
Rzero | 0 | mOhms
Unused | 0
Ra0 | 276 | mOhms
Ra1 | 280 | mOhms
Ra2 | 284 | mOhms
Ra3 | 284 | mOhms
Ra4 | 300 | mOhms
Ra5 | 326 | mOhms
Ra6 | 354 | mOhms
Ra7 | 414 | mOhms
Ra8 | 448 | mOhms
Ra9 | 492 | mOhms
Ra10 | 584 | mOhms
Ra11 | 856 | mOhms
Ra12 | 1104 | mOhms
Ra13 | 1550 | mOhms
Ra14 | 2104 | mOhms
[Cell 4]
<Dynamic>
Cell Voltage | 4101 | mV
Cell Temperature | 24.6 | °C
Temperature Rise | 0 | °C/Min
Net Pumping | 0
Est. OCV | 4101 | mV
Cell Status | 0x0000
<History>
Cell SOC | 65535
OCV SOC | 0 | %
Stale FCC Estimate | 0 | Minutes
Passed mAh | 0 | mAh
SOC Snapshot | 0 | %
<Learned>
HF Impedance | 80 | mOhms
Default Normalized Dynamic Impedance | 60 | mOhms
Normalized Dynamic Impedance | 60 | mOhms
QMax | 0 | mAh
QRemaining | 0 | mAh
Rzero | 0 | mOhms
Unused | 0
Ra0 | 276 | mOhms
Ra1 | 280 | mOhms
Ra2 | 284 | mOhms
Ra3 | 284 | mOhms
Ra4 | 300 | mOhms
Ra5 | 326 | mOhms
Ra6 | 354 | mOhms
Ra7 | 414 | mOhms
Ra8 | 448 | mOhms
Ra9 | 492 | mOhms
Ra10 | 584 | mOhms
Ra11 | 856 | mOhms
Ra12 | 1104 | mOhms
Ra13 | 1550 | mOhms
Ra14 | 2104 | mOhms