## PMP5480_REVB
Filename: PMP5480_REVB_bom.xls
Date: 09/17/2010
PMP5480_REVB BOM
COUNT | RefDes | Value | Description | Size | Part Number | Mfr
1 | C1 | 22uF | Capacitor, Aluminum Electrolytic, 400V | 0.492 inch | EEU-EB2G220 | Panasonic
2 | C10, C13 | 100pF | Capacitor, Ceramic, 50V, X7R, 10% | 0603 | C1608X7R1H101K | TDK
1 | C11 | 0.047uF | Capacitor, Ceramic, 50V, X7R, 10% | 0603 | C1608X7R1H473K | TDK
6 | C12, C16, C18, C19, C20, C21 | 0.1uF | Capacitor, Ceramic, 50V, X7R, 10% | 0603 | STD | STD
1 | C14 | 330pF | CAP 250VAC CERAMIC X1/Y1 | .500 X .310 | VY1331K31Y5SQ63V0 | Vishay
4 | C15, C24, C27, C28 | 0.01uF | Capacitor, Ceramic, 100V, X7R, 15% | 0603 | Std | Std
1 | C17 | 220pF | Capacitor, Ceramic, 220pF, COG, 25V, 2% | 0603 | C0603C221G3GAC | KEMET
1 | C2 | 0.1uF | Capacitor, Film, 275VAC, 20% | 0.689 x 0.217 inch | ECQU2A104ML | Panasonic
1 | C22 | 0.027 uF | Capacitor, Film Chip, .027uF, 50V, 5% | 0.126 X 0.098 | ECHU1H273JX5 | PANASONIC
2 | C26, C29 | 1000pF | Capacitor, Ceramic, 2kV, X7R, 15% | 1210 | Std | Std
1 | C3 | 0.01uF | Capacitor, Polyester Film, 250V, 10% | 0.311 x 0.213 inch | ECQ-E2103KB | Panasonic
1 | C30 | 0.022uF | CAP .022UF 250/275VAC ECQ-UL | 5.0 x 15.0 mm | ECQ-U2A223ML | Panasonic
3 | C4, C5, C6 | 1uF | Capacitor, Ceramic, 100-V, X7R, 20% | 1206 | STD | STD
1 | C7 | 47uF | Capacitor, Aluminum Electrolytic, 100V | 0.315 inch | 100V ZL 47uF 10 X 12.5 | Rubycon
2 | C8, C23 | 0.22uF | Capacitor, Ceramic, 0.22-uF, 100-V, X7R, 10% | 1206 | Std | Std
1 | C9 | 27uF | Capacitor, Aluminum Electrolytic, 25V | 0.200 * 0.435 inch | 25V ZL 27uF 5 X 11 | Rubycon
1 | D1 | RH06-T | Diode, Bridge, 0.5-A, 600-V | MiniDIP | RH06-T | Diodes
1 | D2 | RS1GB | Diode, Rectifier, 1-A, 400-V | SMB | RS1GB-13-F | Diodes Inc.
1 | D3 | MURA160T3 | Diode, Rectifier, 1A, 600V | SMA | MURA160T3 | ON Semiconductor
1 | D4 | 1N4148 | Diode, Signal, 300-mA, 75-V, 350-mW | DO-35 | 1N4148 | Micro-Semi
1 | D5 | 47V | Diode, Zener, 47V | SOT-23 | MMBZ5261BLT1 | Diodes
1 | D6 | SR70 | Steering diode array, ESD/EFT/Surge, Quad diodes | SOT-143 | SR70 | Protek Devices
1 | D7 | LN1371G | Diode, LED, Green, x-mA, yy-mcd | 0.114 X 0.049 inch | LN1371G | Panasonic
1 | D8 | 20V | Diode, Zener, 20V | SOT-23 | MMBZ5250BLT1 | Diodes
1 | F1 | 2A | Fuse, TR5 Series, 2A, 250V | 0.335 | 37211000001 | Wickmann
1 | J3 | GSP2xxxyy | Connector, 10A 250 VAC RA, Board Screw on | 26.0 x 33.0 mm | GSP2xxxyy | Schurter
2 | J4, J5 | CD-5556591 | Connector, Jack, Low Profile, 8 POS | 0.705 x 0.735 inch | CD-5556591 | Tyco
1 | L1 | 2.8mH | CM Choke, 0.5A, 1ohm | 0.433 x 0.670 inch | UU9.8V-282LF | GCI
1 | L2 | 22uH | Inductor, Power, 2.1A | 0.350 x 0.300 inch | RFB0807-220L | Coilcraft
1 | L3 | TTDLF2500 | Inductor, 2 Lines, 0.500A, 5 uH | 0.320 x 0.198 inch | TTDLF2500 | Coilcraft
1 | Q1 | FQP8N60C | MOSFET, Nchan, 600V, 7.5A, 1.2ohm | TO-220V | FQP8N60C | Fairchild
3 | R1, R4, R11 | 1 | Resistor, Chip, 1/4W, 5% | 1210 | Std | Std
1 | R10 | 1.5k | Resistor, Chip, 1/16W, 1% | 0603 | Std | Std
1 | R12 | 2k | Resistor, Chip, 1/16W, 1% | 0603 | Std | Std
1 | R15 | 124K | Resistor, Chip,124K-Ohms, 1/10W, 1% | 0603 | Std | Std
8 | R16, R17, R19, R20, R21, R22, R23, R24 | 75 | Resistor, Chip, 1/16W, 1% | 0603 | Std | Std
1 | R18 | 49.9k | Resistor, Chip, 1/16W, 1% | 0603 | Std | Std
2 | R2, R5 | 150k | Resistor, Chip, 1/4W, 5% | 1210 | Std | Std
2 | R3, R6 | 1.5M | Resistor, Chip, 1/4W, 5% | 1210 | Std | Std
1 | R7 | 137k | Resistor, Chip, 1/16W, 1% | 0603 | Std | Std
1 | R8 | 38.3k | Resistor, Chip, 1/16W, 1% | 0603 | Std | Std
3 | R9, R13, R14 | 1k | Resistor, Chip, 1/16W, 1% | 0603 | Std | Std
1 | RT2 | ERZV10D621 | Transient, Type D, 558-682V, 0.4W | 7.1x12.5 mm | ERZV10D621 | Panasonic
1 | RT3 | 10 Ohms | Thermister, NTC | 7.00 mm | MF72-010D5 | Cantherm
1 | T1 | 950 uH | XFMR, 10% | 22.20 x 25.00 mm | 750811154 | Wurth Electronics
1 | T2 | H6062 | Transformer, | S024 | H6062 | Pulse
3 | TP1, TP2, TP3 | 5000 | Test Point, Red, Thru Hole Color Keyed | 0.100 x 0.100 inch | 5000 | Keystone
1 | TP4 | 5001 | Test Point, Black, Thru Hole Color Keyed | 0.100 x 0.100 inch | 5001 | Keystone
1 | U1 | UCC28600D | IC, Quasi-Resonant Flyback Green Mode Controller | SO8 | UCC28600D | Texas Instruments
1 | U2 | FOD817A | IC, Optocoupler, 5300-V, 80-160% CTR | 0.380 x 0.180 inch | FOD817A300W | Fairchild
1 | U3 | TPS2384PAP | IC, Quad Ethernet Power Sourcing | PQFQ-64 | TPS2384PAP | TI