## HPA479C
Filename: HPA479C_bom.xls
Date: 12/15/2009
HPA479C BOM
COUNT | RefDes | Value | Description | Size | Part Number | MFR
1 | C1 | 0.047uF | Capacitor, Ceramic, 250V, X7R, 10% | 1206 | Std | Std
1 | C11 | 2200pF | Capacitor, Ceramic, 100V, X7R, 10% | 0805 | Std | Std
2 | C13, C17 | 220uF | Capacitor, Aluminum, 10V, 20% | 0.328 x 0.354 inch | EEE-FK1A221P | Panasonic
1 | C14 | 1.0uF | Capacitor, Ceramic, 25V, X7R, 10% | 0805 | Std | Std
1 | C15 | 22uF | Capacitor, Aluminum, 25V, 20% | 5x5.8mm | EEE-FK1E220R | Panasonic
1 | C16 | 47pF | Capacitor, Ceramic, 50V, C0G, 5% | 0603 | Std | Std
1 | C18 | 10pF | Capacitor, Ceramic, 50V, X7R, 10% | 0603 | Std | Std
1 | C19 | 1.0uF | Capacitor, Ceramic, 16V, X7R, 10% | 0603 | Std | Std
1 | C2 | 1uF | Capacitor, Ceramic, 16V, X7R, 20% | 0603 | C1608X7R1C105M | TDK
1 | C20 | 2200pF | Capacitor, Ceramic, 2KV, X7R, 10% | 1812 | C4532X7R3D222K | TDK
1 | C21 | 10pF | Capacitor, Ceramic, 50V, C0G, 5% | 0603 | Std | Std
1 | C22 | 22nF | Capacitor, Ceramic, 50V, X7R, 10% | 0603 | Std | Std
1 | C23 | 10nF | Capacitor, Ceramic, 50V, X7R, 10% | 0603 | Std | Std
1 | C24 | 2.2uF | Capacitor, Ceramic, 16V, X7R, 10% | 0805 | Std | Std
2 | C25, C28 | 1nF | Capacitor, Ceramic, 100V, X7R, 10% | 0805 | Std | Std
1 | C26 | 1000pF | Capacitor, Ceramic, 2kV, X7R, 10% | 1210 | Std | TDK
2 | C27, C30 | 10nF | Capacitor, Ceramic, 100V, X7R, 10% | 0603 | Std | Std
2 | C3, C8 | 2.2uF | Capacitor, Ceramic, 100V, X7R, 10% | 1210 | Std | Std
3 | C4, C10, C29 | 0.1uF | Capacitor, Ceramic, 100V, X7R, 10% | 0805 | Std | Std
1 | C5 | 1uF | Capacitor, Ceramic, 100V, X7R, 10% | 1210 | Std | Std
2 | C6, C7 | 22uF | Capacitor, Aluminum, 100V, ±20% | 8x10.2mm | EEE-FK2A220P | Panasonic
2 | C9, C12 | 22uF | Capacitor, Ceramic, 10-V, X7R, 10% | 1210 | GRM32ER71A226KE20L | Murata
1 | CL1 (see note 5) | AWG 24 | Wire, 24AWG, Solid, non-insulated, .30 inches | 0.300 X AWG 24 | NA | NA
5 | D1, D2, D4, D5, D9 | BAS16 | Diode, Switching, 75V, 200mA | SOT23 | BAS16LT1G | ON Semiconductor
1 | D10 | BAT54S | Diode, Dual Schottky, 200-mA, 30-V | SOT23 | BAT54S | Zetex
1 | D11 | GREEN | Diode, LED, GRN, 2.0-V, 650-mcd,SM | 1210 | LTST-C930KGKT | LITE-ON INC
1 | D12 | RED | Diode, LED, RED, 2.0-V, 850-mcd,SM | 1210 | LTST-C930KRKT | LITE-ON INC
8 | D13, D14, D15, D16, D17, D18, D19, D20 | B1100 | Diode, Schottky, 1A, 100V | SMA | B1100 | Diodes, Inc
0 | D21 | V8P10 | Diode, High Current,Trench MOS Barrier Schottky, 100V, 8A | TO-277A[SMPC] | V8P10 | Vishay
1 | D25 | V8P10 | Diode, High Current,Trench MOS Barrier Schottky, 100V, 8A | TO-277A[SMPC] | V8P10 | Vishay
1 | D22 | 30V | Diode, Zener, 200mW, 30V | SOD-323 | BZT52C30S-7-F | Diodes Inc.
1 | D23 | 12V | Diode, Zener, 12V, 5-mA | SOD-123 | BZT52C12-7-F | Diodes Inc
1 | D24 | 5.1V | Diode, Zener, 200mW, 5.1V | SOD-323 | BZT52C5V1S-7-F | Diodes Inc.
1 | D26 | SMAJ24A | Diode, TVS, 24-V, 1W | SMA | SMAJ24A-13-F | Diodes Inc.
3 | D3, D27, D28 | SMAJ58A | Diode, TVS, 58-V, 1W | SMA | SMAJ58A-13-F | Diodes Inc.
1 | D6 | BAS20 | Diode, Switching, 200-mA, 200-V, 330-mW | SOT23 | BAS20-7-F | Zetex
2 | D7, D8 | 12V | Diode, Zener, 12-V | SOT23 | BZX84C12LT1G | ON Semiconductor
2 | FB1, FB2 | 500 | Bead, Ferrite, 2000mA, 60m-ohm | 1206 | MI1206L501R-10 | Steward
2 | FB3, FB4 | 91-Ohm | Bead, SMD 3A, Low DC Resistance | 1806 | EXCML45A910H | Panasonic
3 | J1, J6, J7 | ED555/2DS | Terminal Block, 2-pin, 6-A, 3.5mm | 0.27 x 0.25 | ED555/2DS | OST
2 | J2, J3 | PEC02SAAN | Header, Male 2-pin, 100mil spacing, | 0.100 inch x 2 | PEC02SAAN | Sullins
1 | J4 | 7499511001 | Connector, RJ45, PoE+ Enabled, 1000 Base-T | 0.670 x 1.300 inch | 7499511001 | Wuerth Electronics
1 | J5 | 5556416-1 | Connector, Jack Modular, Vertical, Pos. | 0.655 x 0.615 inch | 5556416-1 | AMP
4 | J8, J9, J10, J11 | PEC03SAAN | Header, Male 3-pin, 100mil spacing, | 0.100 inch x 3 | PEC03SAAN | Sullins
1 | L1 | 3.3uH | Inductor, SM Toroid, 3.3A, 20-milliohms | 0.287 x 0.287 inch | MSS7341-332 | Coilcraft
1 | L2 | 10uH | Inductor, SMT, 7-A, 9-milliohm | 0.508 x 0.516 inch | SER1360-103KL | Coilcraft
1 | L3 | 1mH | Inductor, SMT, 100mA, 16.3 ohm | 0.169 x 0.169 inch | LPS4414-105MLC | Coilcraft
1 | Q1 | Si7119DN | MOSFET, Fast Switching, PChan, -200V, 3.8A, 1.05 ohm | PWRPAK 1212 | Si7119DN-T1-E3 | Vishay
1 | Q2 | SI7852DP | MOSFET, NChan, 80V, 12A, 16-millohm | PWRPAK S0-8 | SI7852DP-T1-E3 | Vishay
1 | Q3 | MMBTA06 | Bipolar, NPN, 80V, 500mA | SOT23 | MMBTA06LT1G | ON Semiconductor
1 | Q4 | SI4894BDY | MOSFET, Nch, 30V, 12A, 11milliohm | SO8 | SI4894BDY-T1-GE3 | Vishay
1 | Q5 | Si7456DP | MOSFET, NChan, 100V, 9.3A, 25-millohm | PWRPAK S0-8 | Si7456DP-t1-GE3 | Vishay
1 | Q6 | BSS119 | MOSFET, Nch, 100V, 0.17A, 6 Ohm | SOT23 | BSS119 | Infineon
1 | Q7 | Si7489DP | MOSFET, PChan, -100V, -28A, 41millohm | PWRPAK S0-8 | Si7489DP-T1-GE3 | Vishay
2 | R1, R15 | 10K | Resistor, Chip, 1/16W, 1% | 0603 | Std | Std
1 | R10 | 2.2 | Resistor, Chip, 1/16W, 1% | 0603 | Std | Std
1 | R11 | 1K | Resistor, Chip, 1/16W, 1% | 0603 | Std | Std
1 | R12 | 11 | Resistor, Chip, 1/10W, 1% | 0603 | Std | Std
1 | R13 | 49.9 | Resistor, Chip, 1/16W, 1% | 0603 | Std | Std
1 | R14 | 499 | Resistor, Chip, 1/16W, 1% | 0603 | Std | Std
1 | R16 | 2K | Resistor, Chip, 1/16W, 1% | 0603 | Std | Std
1 | R17 | 681 | Resistor, Chip, 1/16W, 1% | 0603 | Std | Std
2 | R18, R31 | 41.2K | Resistor, Chip, 1/16W, 1% | 0603 | Std | Std
1 | R19 | 6.49K | Resistor, Chip, 1/10-W, 1% | 0805 | Std | Std
2 | R2, R29 | 0 | Resistor, Chip, 1/16W, 1% | 0603 | Std | Std
1 | R20 | 1K | Resistor, Chip, 1/10-W, 1% | 0805 | Std | Std
1 | R22 | 13.7K | Resistor, Chip, 1/16W, 1% | 0603 | Std | Std
4 | R23, R24, R25, R26 | 75 | Resistor, Chip, 1/16W, 1% | 0603 | Std | Std
2 | R27, R30 | 54.9K | Resistor, Chip, 1/16W, 1% | 0603 | Std | Std
2 | R28, R34 | 20K | Resistor, Chip, 1/16W, 1% | 0603 | Std | Std
1 | R3 | 10 | Resistor, Chip, 1/2W, 5% | 1210 | Std | Std
1 | R32 | 105K | Resistor, Chip, 1/16W, 1% | 0603 | Std | Std
1 | R33 | 5.49K | Resistor, Chip, 1/16W, 1% | 0603 | Std | Std
0 | R35 | 1.8K | Resistor, Chip, 1/2W, 1% | 2010 | Std | Std
0 | R36 | 3.30 Meg | Resistor, Chip, 1/10W, 1% | 0603 | Std | Std
2 | R4, R21 | 24.9K | Resistor, Chip, 1/16W, 1% | 0603 | Std | Std
1 | R5 | 2K | Resistor, Chip, 1/3W, 5% | 1210 | Std | Std
1 | R6 | 69.8K | Resistor, Chip, 1/16W, 1% | 0603 | Std | Std
1 | R7 | 80.6K | Resistor, Chip, 1/16W, 1% | 0603 | Std | Std
1 | R8 | 100K | Resistor, Chip, 1/16W, 1% | 0603 | Std | Std
1 | R9 | 63.4 | Resistor, Chip, 1/10W, 1% | 0805 | Std | Std
1 | T1 | 835-01095FC or JA4249-CL | Transformer, forward, 5V, 5A, 1.25:1 | 0.860 x 1.150 inch | 835-01095FC or JA4249-CL | E&E Magnetic or Coilcraft
0 | T2 (see note 9) | PA2887NL | Transformer, forward, 5V, 5A, 1.25:1 | 0.675 x 0.875 inch | PA2887NL | Pulse
1 | T3 | P8208NLT | Transformer, 100:1, 10A, 6 millohm DCR | 0.330 x 0.360 inch | P8208NLT | Pulse
6 | TP1, TP3, TP4, TP11, TP19, TP21 | 5010 | Test Point, Red, Thru Hole | 0.125 x 0.125 inch | 5010 | Keystone
6 | TP2, TP9, TP10, TP14, TP16, TP17 | 5011 | Test Point, Black, Thru Hole | 0.125 x 0.125 inch | 5011 | Keystone
4 | TP5, TP12, TP18, TP20 | 5013 | Test Point, Orange, Thru Hole | 0.125 x 0.125 inch | 5013 | Keystone
5 | TP6, TP7, TP8, TP13, TP15 | 5012 | Test Point, White, Thru Hole | 0.125 x 0.125 inch | 5012 | Keystone
1 | U1 | TPS23756PWP | IC, IEEE 802.3at PoE Interface and Isolated Converter Controller | PWP20 | TPS23756PWP | TI
1 | U2 | TCMT1107 | IC, Photocoupler, 3750VRMS, 80-160% CTR | MF4 | TCMT1107 | Vishay
1 | U3 | TLV431A | IC, Shunt Regulator, 6V, 10mA, 1% | SOT23-5 | TLV431ACDBVR | TI
4 |  |  | Bumpons |  | 2566 | SPC
6 | -- |  | Shunt, Black | 100-mil | 929950-00 | 3M
1 | -- |  | PCB, 5.75 In x 2.25 In x 0.062 In |  | HPA479 | Any
Notes: | 1. These assemblies are ESD sensitive, ESD precautions shall be observed.
2. These assemblies must be clean and free from flux and all contaminants.
Use of no clean flux is not acceptable.
3. These assemblies must comply with workmanship standards IPC-A-610 Class 2.
4. Ref designators marked with an asterisk ('**') cannot be substituted.
All other components can be substituted with equivalent MFG's components.
5. Install 24 gage bus wire at CL1.
6. Place shunts from pins 1 to 2 of J2, J3, and J9
7. Place shunts from pins 2 to 3 of J8, J10, and J11
8. Add 4 rubber bumpon on each corner of the back side
9. T2 may be substituted for T1