## Tabelle1
TPS5331 Calculator
Switching Frequency: | 500000 | Hz | Switching Frequency | Ind_peak | 14.4485 | A | Inductor Peak Current
V_in | 12 | V | Input Voltage max | L | 1.4118 | uH | Inductor Value for (1/3 ripple)
Vin_max | 13.2 | V | (Vin +10%) | ESR | 11.7654 | mOhm | Min. ESR Value of Output Capacitor
Vout | 5 | V | Output Voltage | R1 | 72901.936 | Ohm | Resistor Divider Part for Vout
Iout | 12 | A | Desired max Output Current | Rtrip | 122.19 | kOhm | Overcurrent Resistor | <150k
Iout_max | 13.2 | A | (Iout+10%) | Iout(LL) | 2.0659 | A | Light Load Switch Point
Ind(ripple) | 4.4 | A | Inductance Ripple Value (Iout_max/3)
R2 | 10000 | Ohm | Resistor Divider Part for Vout
Overcurrent | 12 | A
Rds_on | 0.0038 | Ohm