## Design - 24.5V @ 17A
LLC Design calculations for the UCC25600 controller
| Min | Typ | Max
Input voltage range [Vin Volts] | 375 | 390 | 405
Output voltage [Vout volts] | - | 24.5 | -
Rated output current [Iout A] | - | 17 | -
Rated output power [Pout W] | - | - | 416.5
Switching frequency [f Hz] | - |  | 130000
Switching frequency during normal operation [f Hz] | 70000 | - | 150000
Output voltage line regulation [Iout = 1.0A] | - | 1% | -
Output voltage load regulation [Vin = 390V] | - | 1% | -
Output voltage peak to peak ripple [Vin = 390V & Iout = 17A] | - | - | 120mV
Efficiency [Vin = 390V & Iout = 17A] | - |  | 95%
The secondary-side diode’s forward-voltage drop [VF V] | - | 0.7 | -
Assumed for the voltage drop due to power losses [Vloss V] | - | 2.0632 | - | If the efficiency is assumed to be 95% (> 90% as required by the specifications), then 8% of the total power would be power losses.
Block diagram
Flow chart for design calculations
Step 1: Determine Transformer Turns Ratio (n)
7.9592
8
Step 2: Determine Mg_min and Mg_max
0.98588
1.1737
To keep operation within the inductive region with an overload-current capability of 110%, Mg_max is increased from 1.17 to 1.17 × 110% | [7 empty] | 1.287
Step 3: Select Ln and Qe
From below figure, if the values Ln = 3.5 and Qe = 0.45 are selected, the corresponding Mg _ap = 1.56, which is greater than Mg_max = 1.29. A curve for
Ln = 3.5 is not shown in Fig. but it can be obtained by interpolating the curves of Ln = 3 and Ln = 4.
Ln | 3.5
Qe | 0.45
Step 4: Determine the Equivalent Load Resistance (Re )
74.703
Ohm
At 110% overload, | 67.9118 | Ohm
Step 5: Design Resonant Circuit’s Parameters - Cr, Lr, Lm
A switching frequency of 130 kHz may be selected initially for the series resonant frequency
3.6404e-08
36.4 nF
4.1139e-05
41.11 uH
0.00014399
144 uH
Step 6: Verify the Resonant-Circuit Design
130000
130KHz
3.5
0.45
Quality factor at 110% overload: | 0.495
The frequency at series resonance is f0 [Hz] | 130000
The frequency at (Mg_min, fsw_max) is fn_max × f0 [Hz] | 132600
The frequency at (Mg_max, fsw_min) with an overload (Qe = 0.5) is fn_min × f0 [Hz] | 83200
Step 7: Determine the Primary-Side Currents
The primary-side RMS load current (Ioe) with a 110% overload is
2.6107
A
The RMS magnetizing current (Im) at fsw_min = 91 kHz
2.3332
A
The resonant circuit’s current (Ir) is
3.5014
A
Step 8: Determine the Secondary-Side Currents
The total secondary-side RMS load current is the current referred from the primary-side current (Ioe) to the secondary side:
20.8854
A
Since the transformer’s secondary side has a center-tapped configuration, this current is equally split into two transformer windings on the secondary side. The current of each winding is
then calculated as
14.7682
A
9.3979
A
Step 9: Select the Transformer
The transformer can be built or purchased from a catalog. The specifications for this example are:
Turns ratio (n): | 8
Primary terminal voltage: | 450 VAC
Primary winding’s rated current, Iwp: | 3.5014
Secondary terminal voltage: | 100V
Secondary winding’s rated current(center-tapped configuration), Iws: | 14.7682
Frequency at no load: Hz | 130000
Frequency at full load: Hz | 83200
Insulation between primary and secondary sides: | IEC60950 reinforced insulation
Step 10: Select the Resonant Inductor
The inductor can be built or purchased from a catalog, with these specifications:
Series resonant inductance, Lr: | 41.11 uH
Rated current, Ilr [A] | 3.5014
Terminal AC voltage: | 75.3303
Frequency range | 80 to 130KHz
Step 11: Select the Resonant Capacitor
The resonant capacitor (Cr) must have a low dissipation factor (DF) due to its high-frequency,high-magnitude current. Capacitors such as electrolytic and multilayer X7R ceramic types usually have high DF and therefore are not preferred.
NP0 capacitors can be used due to their low DF, but their capacitance range presents limitations.
Capacitors often used for LLC converters are made with metalized polypropylene film. These capacitors present very low DF and are capable of handling high-frequency current.
Before a capacitor is selected, its voltage rating has to be derated with regard to the switching frequency in use. Fig.shows an example where
a 12-nF capacitor rated at 600 VRMS can be used only up to 300 VRMS with a 100-kHz switching frequency.
The selected capacitor (Cr) must meet these additional specifications:
Rated current, ICr: A | 3.5014
AC voltage,V | 183.9119
RMS voltage, V: | 273.5504
Corresponding peak voltage,V: | 462.5907
Step 12: Select the Primary-Side MOSFETs
Specify the MOSFET parameters required for the converter. Each MOSFET sees the input voltage as its maximum applied voltage:
405
500V
Each MOSFET conducts half of the resonant network’s current in steady state after the resonant capacitor’s voltage has been established. However,
during the initial start-up and transient, the current in each MOSFET can be as high as the resonant current (Ir) with a 110% overload:
3.5014
A
MOSFET switching losses are minimized by ZVS; therefore, the MOSFETs’ conduction losses may become the main concern for the design. This
suggests that MOSFETs with a low Rds_on should be used, but with the recognition that there is usually a trade-off between Rds_on and Cds.
Step 13: Design for ZVS
The conditions under which the converter has sufficient inductive energy and sufficient switching dead time for ZVS.
To check these conditions, it can be assumed that Ceq is mainly from the MOSFETs’ Cds. For typical 500-V MOSFETs, Cds is around 200 pF. If it is assumed
that Ceq = 200 pF and that the worst-case minimum magnetizing current (Im_min) is
1.5009
A
Then
0.00041705
417.1 uJ
and
3.2805e-05
32.8 uJ
In order for the body diode of Q2 to be turned on within tdead, the conditions in Equations (32a) and (32b) must be met:
the dead time should be designed as
5.9898e-08
59.9 ns
A tdead of 100 ns will meet the requirement.
Step 14: Select the Rectifier Diodes
The diodes’ voltage rating is determined as
50.625
100 V
The diodes’ current rating is determined as
9.3979
A
Step 15: Select the Type of Output Filter and Specify the Capacitors
In an LLC converter, the output filter may consist of capacitors alone instead of the LC filter seen in most pulse-width-modulated converters, although
a small second-stage LC filter can be an option. If the filter has only capacitors, they should be chosen to allow conduction of the rectifier current through
all AC components.
The rectifier’s full-wave output current is expressed as
Then, for the load current (Io), the capacitor’s RMS current rating at about 100 kHz is calculated as
8.2357
A
Usually a single capacitor will not allow such a high RMS current, so several capacitors connected in parallel are often used and may offer a lower profile.
Aluminum solid capacitors with conductivepolymer technology have a high current rating and a low equivalent series resistance (ESR), making them a good choice.
To meet the specification for a 240-mV ripple voltage, the maximum ESR should be
0.008984
8.98 m Ohm
Any capacitance value can be used as long as combined capacitors meet the following specifications:
Voltage rating: 35 V
Ripple-current rating: 8.24 A at 100 kHz
ESR: < 9 mΩ
The final design parameters:
Transformer turns ratio: n = 8:1:1
Resonant network’s parameters: Lm = 144 μH, Lr = 42 μH, and Cr = 37 nF
The minimal number of turns of the primary winding can now be obtained as: |  |  |  | ETD34 core
Ae = 97.1x10-6 m2
| 39.9271 |  |  | The maximum flux density swing can be chosen up to 0.4 T for ferrite material, but in this case 0.2 T was chosen to reduce losses in the magnetic core.
|  |  |  | Delta B | 0.2
40
For the number of secondary turns to be valid, n.Ns > Np min.
Ns | 5
To build the transformer, there are two sections bobbin used. The two sections bobbin allows increase leakage inductance, which is used as the resonant inductor.
The first section is used for primary winding, the second one for secondary winding.
The primary winding uses Litz wire 1x120x0.071 mm. The secondary winding uses three strands in parallel of the same Litz wire (1x120x0.071 mm).
The last step in the transformer construction selecting a proper core gap. Standard gaps for a selected core are available in ranges from 0 to 2 mm.
The required primary inductance Lp was obtained for g=0.5mm. Observe that the leakage inductance is almost constant, even if gap has changed.
Example
Output capacitance:
Assumptions:
0.17845
|  |  |  | Output capacitance |  | 100 | uF
|  |  |  | ESR |  | 4 | mOhm
|  |  |  | Operating freq |  | 100000 | Hz
V
178mV
173.0909
V
Rs