## Computation
User Input
Computed/Fixed | VSTOR nominal
| 3.3 | V |  |  |  |  | VBAT_UV < VSTOR nominal <= VBAT_OV
System Loads | ISTOR (output current of bq25504) (mA) | Mode Duration (how long?) (s) | How many times/day? | Mode Hours / Day = duration x (times/day / 3600 s /hr) | mAHour/Day = ISTOR X Mode Hours / Day | mWHour/Day = VSTOR x mAHour/ Day
MCU 1 | 8 |  |  | 24 | 192
MCU 2 | 80 | 0.02 | 720 | 0.004 | 0.32
MCU 3 | 250 | 0.015 | 720 | 0.003 | 0.75
Totals for MCU | 88 |  |  |  | 193.07 | 637.131
Main 1 | 16000 | 0.005 | 48 | 6.6667e-05 | 1.0667
Main 2 | 7000 | 0.05 | 48 | 0.00066667 | 4.6667
Totals for Main | 23000 |  |  |  | 5.7333 | 18.92
bq25504 Iq | 0.0004 |  |  | 24 | 0.0096 | 0.03168
Battery leakage current | 0.001 |  |  | 24 | 0.024 | 0.0792 | Storage element leaks all the time.
| Total mAHour/day |  |  |  | 198.8369 | mAHr / day
| Multiply by days NOT charging/week |  |  |  | 2 | days
| Recommended Minimum Battery Capacity |  |  |  | 397.6739 | mAHr
| Total mWHour/day consumed |  |  |  |  | 656.1619 | mWHr / day
| Multiply by operating days per week |  |  |  |  | 7 | days / week
| Divide by charging days per week |  |  |  |  | 5 | days / week
| Divide by charging hours / day |  |  |  |  | 8 | hours / day
| Power required for system operation |  |  |  |  | 114.8283 | mW
| Divide by low estimate of bq25504 efficiency per datasheet |  |  |  |  | 0.8
| Minimum input power required for system operation |  |  |  |  | 143.5354 | mW | Solar panel V(MPP)~=0.8xV(OC) x100mA must be at least this much.
| Divide by panel power per panel datasheet |  |  |  |  | 10 | mW/cm2
| Minimum solar panel area required |  |  |  |  | 14.3535 | cm2

## Sheet1
| time on (s) | times/day | seconds/day | period | duty | hours/day | mAHr
0.08 | 0.02 | 720 | 86400 | 120 | 0.00016667 | 24 | 0.00032
0.25 | 0.15 | 720 | 86400 | 120 | 0.00125 | 24 | 0.0075
0.008
16 | 0.005 | 48 | 86400 | 1800 | 2.7778e-06 | 24 | 0.0010667
7 | 0.05 | 48 | 86400 | 1800 | 2.7778e-05 | 24 | 0.0046667
0.021553