## Sheet1
AFE8406 CFIR, PFIR, and decimation ratios
The GC5018, AFE840x has multiple decimation stages: CIC, CFIR, and PFIR. The output can be decimated by 2 also.
The decimation limitations are based on the CIC range 4-32, min number of taps CFIR, and min number of taps PFIR
In the CDMA mode, the min decimation is based on the (min number of PFIR taps 32),16; (min number of CFIR taps 14), 14 -> 16
In the UMTS mode, the min decimation is based on the (min number of PFIR taps 32), 8; (min number of CFIR taps 14), 7 -> 8
The double PFIR UMTS mode has the same limitations as the UMTS mode for decimation.
There can be an additional decimation limit for IQ data output in the serial output modes, depending on the number if IQ bits output
Note: If the ADC is operated at < 80Mhz, the DDC can operate in a zero stuffed interpolation mode of 2x the ADC clock.
this helps with raising the decimation ratio, and the number of taps. The negative tradeoff is an additional clock, and higher power.
| Std | TDSCDMA |  |  |  | CDMA |  |  | UMTS |  | LTE5 |  | LTE10 | Wimax-3.5 | Wimax-5 |  | Wimax-7 | Wimax-10 |  | GSM-Edge |  | GSM-Enh
| Mode (0-CDMA, 2-UMTS, 2-DoublePFIR UMTS) | 0 | 0 | 0 | 0 | 0 | 0 | 0 | 1 | 1 | 1 | 1 | 1 | 1 | 1 | 1 | 1 | 1 | 1 | 0 | 0 | 0
| ADC rate | 61440000 | 76800000 | 76800000 | 81920000 | 61440000 | 78643200 | 78643200 | 61440000 | 76800000 | 61440000 | 76800000 | 76800000 | 64000000 | 67200000 | 78400000 | 64000000 | 67200000 | 78400000 | 34666624 | 69333248 | 81920000
calc | zero insert DDC rate | 122880000 | 76800000 | 153600000 | 81920000 | 122880000 | 78643200 | 157286400 | 122880000 | 153600000 | 122880000 | 153600000 | 153600000 | 128000000 | 134400000 | 156800000 | 128000000 | 134400000 | 156800000 | 69333248 | 138666496 | 160000000
| zero_insert_used | 1 | 0 | 1 | 0 | 1 | 0 | 1 | 1 | 1 | 1 | 1 | 1 | 1 | 1 | 1 | 1 | 1 | 1 | 1 | 0 | 0
| ddc core rate | 122880000 | 76800000 | 153600000 | 81920000 | 122880000 | 78643200 | 157286400 | 122880000 | 153600000 | 122880000 | 153600000 | 153600000 | 128000000 | 134400000 | 156800000 | 128000000 | 134400000 | 156800000 | 69333248 | 69333248 | 81920000
| desired IQ output rate | 1280000 | 1280000 | 1280000 | 1280000 | 2457600 | 2457600 | 2457600 | 7680000 | 7680000 | 7680000 | 7680000 | 15360000 | 4000000 | 5600000 | 5600000 | 8000000 | 11200000 | 11200000 | 541666 | 541666 | 640000
calc | overall_decimation | 96 | 60 | 120 | 64 | 50 | 32 | 64 | 16 | 20 | 16 | 20 | 10 | 32 | 24 | 28 | 16 | 12 | 14 | 128 | 128 | 128
calc | cic decimation | 24 | 15 | 30 | 16 | 25 | 16 | 32 | 8 | 10 | 8 | 10 | 5 | 16 | 12 | 14 | 8 | 6 | 7 | 32 | 32 | 32
calc | cfir input rate | 5120000 | 5120000 | 5120000 | 5120000 | 4915200 | 4915200 | 4915200 | 15360000 | 15360000 | 15360000 | 15360000 | 30720000 | 8000000 | 11200000 | 11200000 | 16000000 | 22400000 | 22400000 | 2166664 | 2166664 | 2560000
| cfir decimation | 2 | 2 | 2 | 2 | 2 | 2 | 2 | 2 | 2 | 2 | 2 | 2 | 2 | 2 | 2 | 2 | 2 | 2 | 2 | 2 | 2
calc | calc CFIR taps | 48 | 28 | 60 | 32 | 48 | 32 | 64 | 32 | 40 | 32 | 40 | 20 | 64 | 48 | 56 | 32 | 24 | 28 | 64 | 64 | 64
calc | limited CFIR taps | 48 | 28 | 60 | 32 | 48 | 32 | 64 | 32 | 40 | 32 | 40 | 20 | 64 | 48 | 56 | 32 | 24 | 28 | 64 | 64 | 64
calc | pfir input rate | 2560000 | 2560000 | 2560000 | 2560000 | 2457600 | 2457600 | 2457600 | 7680000 | 7680000 | 7680000 | 7680000 | 15360000 | 4000000 | 5600000 | 5600000 | 8000000 | 11200000 | 11200000 | 1083332 | 1083332 | 1280000
| pfir decimation | 1 | 1 | 1 | 1 | 1 | 1 | 1 | 1 | 1 | 1 | 1 | 1 | 1 | 1 | 1 | 1 | 1 | 1 | 1 | 1 | 1
calc | calc PFIR taps | 96 | 60 | 120 | 64 | 100 | 64 | 128 | 64 | 80 | 64 | 80 | 40 | 128 | 96 | 112 | 64 | 48 | 56 | 128 | 128 | 128
calc | limited PFIR taps | 64 | 60 | 64 | 64 | 64 | 64 | 64 | 64 | 64 | 64 | 64 | 40 | 64 | 64 | 64 | 64 | 48 | 56 | 64 | 64 | 64
| output decimation | 2 | 2 | 2 | 2 | 1 | 1 | 1 | 1 | 1 | 1 | 1 | 1 | 1 | 1 | 1 | 1 | 1 | 1 | 2 | 2 | 2
calc | output rate | 1280000 | 1280000 | 1280000 | 1280000 | 2457600 | 2457600 | 2457600 | 7680000 | 7680000 | 7680000 | 7680000 | 15360000 | 4000000 | 5600000 | 5600000 | 8000000 | 11200000 | 11200000 | 541666 | 541666 | 640000