## Datasheet Parameters
Calibration Active | OFF | ON or OFF
Tx or Rx to Switch | Tx | Tx or Rx
Oscilllator Frequency | 26 | MHz
PLL Turn on Time | 88.4 | us
PLL Duty Cycle | 100 | %
Wake On Radio Time | 60 | sec
Oscillator Startup | 150 | us
RC Osc Cal time | 2000 | us
RX Time | 1216 | us
Tx Time | 1984 | us
IDLE to Sleep | 150 | us
SLEEP Time | 59853366 | us
WOR Rx/Tx Cycles per Hour | 60
State Transition | Calibration | XOSC Cycles | Time
IDLE to Rx Time | No Cal | 2298 | 88.3846 | us
IDLE to Rx Time | Calibration | 21037 | 809.1154 | us
IDLE to Rx Time |  |  | 88.3846 | us
IDLE to Tx FXTXON | No Cal | 2298 | 88.3846 | us
IDLE to Tx FXTXON | Calibration | 21037 | 809.1154 | us
IDLE to Tx FXTXON |  |  | 88.3846 | us
Tx to Rx Switch |  | 560 | 21.5385 | us
Rx to Tx Switch |  | 250 | 9.6154 | us
Tx/Rx Switch |  |  | 21.5385 | us
Rx or Tx to IDLE | No Cal | 2 | 0.076923 | us
Rx or Tx to IDLE | Calibration | 18739 | 720.7308 | us
Rx or Tx to IDLE |  |  | 0.076923 | us
Manual Calibration |  | 18739 | 720.7308 | us
Battery Rating | 1150 | ma hrs |  |  | Radio Component | mA uS |  | Frequency Synthesizer Components | Time
Oscillator Power | 1 | ma |  |  | Oscillator | 150 | ma us | PLL Turn on Time | 88.4 | uS
Freq Synth Cal Power | 8.4 | ma |  |  | Calibration | 742.4308 | ma us | PLL Calibration Time | 721 | uS
Rx Power | 15.7 | ma |  |  | WOR Delay | 3.5491e-15 | ma us | Charge Pump Calibration Disabled | -570 | uS
Tx Power | 12.2 | ma |  |  | Receive | 19091.2 | ma us | Total Time to PLL Active | 239.4 | uS
IDLE Power | 1.7 | ma |  |  | Rx/Tx Switch | 36.6154 | ma us
SLEEP Power | 0.0002 | ma |  |  | Transmit | 24204.8 | ma us
[5 empty] | Tx/Rx to IDLE | 0.64615 | ma us
[5 empty] | IDLE to Sleep | 255 | ma us
[5 empty] | SLEEP | 11970.6732 | ma us

## Wake On Radio
Event 0 High Byte (135) | 253 | Decimal Hex | FD | Event 0 (385 min) |  |  | RX_TIME[2:0] | WOR_RES = 0 | WOR_RES = 1
Event 0 Low Byte (107) | 232 | Decimal Hex | E8 | 65000 |  |  | 0 | 3.6058 | 18.0288
WORCTRL.WOR_RES | 1 | 0/1 | OK | 60 | WOR Event 0s /Hour |  | 1 | 1.8029 | 9.0144
WOR Event 0 Time | 60 | Seconds | OK |  |  |  | 2 | 0.9014 | 4.5072
MCSM2.RX_TIME | 3 | 0/1/2/3/4/5/6/7 | OK | RX_Time | 2.2536 |  | 3 | 0.4507 | 2.2536
Rx Timeout | 0.14648 | Seconds |  |  |  |  | 4 | 0.2254 | 1.1268
Minimum Sleep Time | 0.011077 | Seconds | OK |  |  |  | 5 | 0.1127 | 0.5634
WORCTRL.EVENT1 (Table) | 16 | 4/6/8/12/16/24/32/48 |  |  |  |  | 6 | 0.0563 | 0.2817
Event 1 Time | 0.00046154 | Seconds | Actual Cal Time | 0.00023838 | Seconds |  | 7 | End Of Packet | End Of Packet
[7 empty] | Lookup Value | 0.4507 | 2.2536
Radio Function | ma Hours |  | Mean = | 1.1224e-05 |  | Graph Scale | 100 |  | Battery Life Scale: | 0.1
Crystal Start Up | 4.1667e-08
Cal to WOR 1 | 7.2692e-08
IDLE to Rx | 2.0623e-08
Rx Timeout | 6.3883e-05 | ¦¦¦¦¦¦¦¦¦¦¦¦¦¦¦¦¦¦¦¦¦¦¦¦¦¦¦¦¦¦¦¦¦¦¦¦¦¦¦¦¦¦¦¦¦¦¦¦¦¦¦¦¦¦¦¦¦¦¦¦¦¦¦¦¦¦¦¦¦¦¦¦¦¦¦¦¦¦¦¦¦¦¦¦¦¦¦¦¦¦¦¦¦¦¦¦¦¦¦¦¦¦¦¦¦¦¦¦¦¦¦¦¦¦¦¦¦¦¦¦¦¦¦¦¦¦¦¦¦¦¦¦¦¦¦¦¦¦¦¦¦¦¦¦¦¦¦¦¦¦¦¦¦¦¦¦¦¦¦¦¦¦¦¦¦¦¦¦¦¦¦¦¦¦¦¦¦¦¦¦¦¦¦¦¦¦¦¦¦¦¦¦¦¦¦¦¦¦¦¦¦¦¦¦¦¦¦¦¦¦¦¦¦¦¦¦¦¦¦¦¦¦¦¦¦¦¦¦¦¦¦¦¦¦¦¦¦¦¦¦¦¦¦¦¦¦¦¦¦¦¦¦¦¦¦¦¦¦¦¦¦¦¦¦¦¦¦¦¦¦¦¦¦¦¦¦¦¦¦¦¦¦¦¦¦¦¦¦¦¦¦¦¦¦¦¦¦¦¦¦¦¦¦¦¦¦¦¦¦¦¦¦¦¦¦¦¦¦¦¦¦¦¦¦¦¦¦¦¦¦¦¦¦¦¦¦¦¦¦¦¦¦¦¦¦¦¦¦¦¦¦¦¦¦¦¦¦¦¦¦¦¦¦¦¦¦¦¦¦¦¦¦¦¦¦¦¦¦¦¦¦¦¦¦¦¦¦¦¦¦¦¦¦¦¦¦¦¦¦¦¦¦¦¦¦¦¦¦¦¦¦¦¦¦¦¦¦¦¦¦¦¦¦¦¦¦¦¦¦¦¦¦¦¦¦¦¦¦¦¦¦¦¦¦¦¦¦¦¦¦¦¦¦¦¦¦¦¦¦¦¦¦¦¦¦¦¦¦¦¦¦¦¦¦¦¦¦¦¦¦¦¦¦¦¦¦¦¦¦¦¦¦¦¦¦¦¦¦¦¦¦¦¦¦¦¦¦¦¦¦¦¦¦¦¦¦¦¦¦¦¦¦¦¦¦¦¦¦¦¦¦¦¦¦¦¦¦¦¦¦¦¦¦¦¦¦¦¦¦¦¦¦¦¦¦¦¦¦¦¦¦¦¦¦¦¦¦¦¦
IDLE | 3.6325e-12
SLEEP | 3.3252e-06 | ¦¦¦¦¦¦¦¦¦¦¦¦¦¦¦¦¦¦¦¦¦¦¦¦¦¦¦¦¦
Battery Life (Yrs) | 32.4898 | ¦¦¦¦¦¦¦¦¦¦¦¦¦¦¦¦¦¦¦¦¦¦¦¦¦¦¦¦¦¦¦¦¦¦¦¦¦¦¦¦¦¦¦¦¦¦¦¦¦¦¦¦¦¦¦¦¦¦¦¦¦¦¦¦¦¦¦¦¦¦¦¦¦¦¦¦¦¦¦¦¦¦¦¦¦¦¦¦¦¦¦¦¦¦¦¦¦¦¦¦¦¦¦¦¦¦¦¦¦¦¦¦¦¦¦¦¦¦¦¦¦¦¦¦¦¦¦¦¦¦¦¦¦¦¦¦¦¦¦¦¦¦¦¦¦¦¦¦¦¦¦¦¦¦¦¦¦¦¦¦¦¦¦¦¦¦¦¦¦¦¦¦¦¦¦¦¦¦¦¦¦¦¦¦¦¦¦¦¦¦¦¦¦¦¦¦¦¦¦¦¦¦¦¦¦¦¦¦¦¦¦¦¦¦¦¦¦¦¦¦¦¦¦¦¦¦¦¦¦¦¦¦¦¦¦¦¦¦¦¦¦¦¦¦¦¦¦¦¦¦¦¦¦¦¦¦¦¦¦¦¦¦¦¦¦¦¦¦¦¦¦¦¦¦¦¦¦¦¦¦¦¦¦¦¦¦¦¦¦¦¦¦¦¦¦¦¦¦¦¦¦¦¦¦¦¦¦¦¦¦¦¦¦¦¦¦¦¦¦¦¦¦¦¦
Tx/Rx to IDLE Time
7.6923e-08
| Crystal Startup |  | IDLE to Rx |  | Rx Timeout |  | IDLE to RC Cal Complete | Sleep Time
| 0.00015 |  | 8.8385e-05 |  | 0.14648 |  | 0 | 59.8534
| WOR Event 0 |  | WOR Event 1 | [6 empty] | WOR Event 0
0.00046154
| Event 1 Time |  | RC Osc Cal Time
0.002
Event 0 Time
60
Wake On Radio Graph
All Times are
in Seconds

## Power Profile
Calibration Method | VCO | Full, VCO, Table
RSSI Scan? | No | Yes, No
Component | Time (us) | Capacity (na hr) | Power (ma) | Expired Timebase (us) | Power at each Phase | X Axis Error | Y Axis Error
Oscillator Startup | 150 | 0.041667 | 1 | 0 | 0.0002 | 0 | -0.9998
PLL Calibration | 239.4 | 0.5586 | 8.4 | 8000 | 0.0002 | 8000 | -0.9998
Receive Time | 1216 | 5.3031 | 15.7 | 8150 | 1 | 150 | -7.4
Rx to Tx Switch | 9.6154 | 0.041934 | 15.7 | 8389.4 | 8.4 | 239.4 | -7.3
Transmit Time | 1984 | 6.7236 | 12.2 | 9605.4 | 15.7 | 1216 | 0
Tx to Rx Switch | 21.5385 | 0.072991 | 12.2 | 9615.0154 | 15.7 | 9.6154 | 3.5
RSSI Time | 0 | 0 | 15.7 | 11599.0154 | 12.2 | 1984 | 0
Radio IDLE | 0.076923 | 3.6325e-05 | 1.7 | 11620.5538 | 12.2 | 21.5385 | 12.2
Sleep | 10000 | 0.00055556 | 0.0002 | 11620.5538 | 0 | 0 | -1.7
Totals | 13620.6308 | 12.7425 |  | 11620.6308 | 1.7 | 0.076923 | 1.6998
|  |  |  | 21620.6308 | 0.0002 | 10000 | 0

## SimpliciTI Packet (No Connect)
Receive Packet Size | 50 | bytes | OK
Transmit Packet Size | 0 | bytes | OK
Receive Packet
Packet Parameters |  |  |  | Packet Size = |  |  | 608 | Bits
|  |  |  | Preamble | Sync Word | SimpliciTI Header | Payload Data | CRC
Data Rate | 500 | kb/s |  | 64 | 16 | 112 | 400 | 16
Preamble Size | 8 | 2/3/4/6/8/12/16/24
Sync Size | 16 | Disabled/16/32 |  |  |  | Packet Rx Time = | 0.001216 | Seconds
CRC Enabled | Yes | Yes/No |  | Scale | 5
|  |  |  | Data Bits | IIIIIIIIIIIIIIIIIIIIIIIIIIIIIIIIIIIIIIIIIIIIIIIIIIIIIIIIIIIIIIIIIIIIIIIIIIIIIIII
Data Rate (Bytes/Second) | 41666.6667 | Rx Time = | 0.0012 | Overhead Bits | IIIIIIIIIIIIIIIIIIIIIIIIIIIIIIIIIIIIIIIII
Transmit Packet
Packet Parameters |  |  |  | Packet Size = |  |  | 208 | Bits
|  |  |  | Preamble | Sync Word | SimpliciTI Header | Payload Data | CRC
Data Rate | 50 | kb/s |  | 64 | 16 | 112 | 0 | 16
Preamble Size | 8 | 2/3/4/6/8/12/16/24
Sync Size | 16 | Disabled/16/32 |  |  |  | Packet Tx Time = | 0 | Seconds
CRC Enabled | Yes | Yes/No |  | Scale | 5
Data Bits
Data Rate (Bytes/Second) | 0 | Tx Time = | 0.0012 | Overhead Bits | IIIIIIIIIIIIIIIIIIIIIIIIIIIIIIIIIIIIIIIII

## Packet Decisions
Receive Packet Size | 64 | bytes | OK
Transmit Packet Size | 54 | bytes | OK
FYI SimpliciTI Adds 14 bytes
Receive Packet
Packet Parameters |  |  |  | Packet Size = |  |  | 608 |  | Bits
|  |  |  | Preamble | Sync Word | Length Field | Address Field | Payload Data | CRC
Data Rate | 500 | kb/s |  | 64 | 16 | 0 | 0 | 512 | 16
Preamble Size | 8 | 2/3/4/6/8/12/16/24
Sync Size | 16 | Disabled/16/32 |  |  |  | Packet Rx Time = |  | 0.001216 | Seconds
Length Byte Used | No | Yes/No |  | Scale | 1
Address Byte Used | No | Yes/No |  | Data Bits | IIIIIIIIIIIIIIIIIIIIIIIIIIIIIIIIIIIIIIIIIIIIIIIIIIIIIIIIIIIIIIIIIIIIIIIIIIIIIIIIIIIIIIIIIIIIIIIIIIIIIIIIIIIIIIIIIIIIIIIIIIIIIIIIIIIIIIIIIIIIIIIIIIIIIIIIIIIIIIIIIIIIIIIIIIIIIIIIIIIIIIIIIIIIIIIIIIIIIIIIIIIIIIIIIIIIIIIIIIIIIIIIIIIIIIIIIIIIIIIIIIIIIIIIIIIIIIIIIIIIIIIIIIIIIIIIIIIIIIIIIIIIIIIIIIIIIIIIIIIIIIIIIIIIIIIIIIIIIIIIIIIIIIIIIIIIIIIIIIIIIIIIIIIIIIIIIIIIIIIIIIIIIIIIIIIIIIIIIIIIIIIIIIIIIIIIIIIIIIIIIIIIIIIIIIIIIIIIIIIIIIIIIIIIIIIIIIIIIIIIIIIIIIIIIIIIIIIIIIIIIIIIIIIIIIIIIIIIIIIIIIIIIIIIIIIIIIIIIIIIIIIIIIIIIIII
CRC Enabled | Yes | Yes/No |  | Overhead Bits | IIIIIIIIIIIIIIIIIIIIIIIIIIIIIIIIIIIIIIIIIIIIIIIIIIIIIIIIIIIIIIIIIIIIIIIIIIIIIIIIIIIIIIIIIIIIIIII
Data Rate (Bytes/Second) | 53333.3333 | Rx Time = | 0.0012
Transmit Packet
Packet Parameters |  |  |  | Packet Size = |  |  | 496 |  | Bits
|  |  |  | Preamble | Sync Word | Length Field | Address Field | Payload Data | CRC
Data Rate | 250 | kb/s |  | 32 | 16 | 0 | 0 | 432 | 16
Preamble Size | 4 | 2/3/4/6/8/12/16/24
Sync Size | 16 | Disabled/16/32 |  |  |  | Packet Tx Time = |  | 0.001984 | Seconds
Length Byte Used | No | Yes/No |  | Scale | 1
Address Byte Used | No | Yes/No |  | Data Bits | IIIIIIIIIIIIIIIIIIIIIIIIIIIIIIIIIIIIIIIIIIIIIIIIIIIIIIIIIIIIIIIIIIIIIIIIIIIIIIIIIIIIIIIIIIIIIIIIIIIIIIIIIIIIIIIIIIIIIIIIIIIIIIIIIIIIIIIIIIIIIIIIIIIIIIIIIIIIIIIIIIIIIIIIIIIIIIIIIIIIIIIIIIIIIIIIIIIIIIIIIIIIIIIIIIIIIIIIIIIIIIIIIIIIIIIIIIIIIIIIIIIIIIIIIIIIIIIIIIIIIIIIIIIIIIIIIIIIIIIIIIIIIIIIIIIIIIIIIIIIIIIIIIIIIIIIIIIIIIIIIIIIIIIIIIIIIIIIIIIIIIIIIIIIIIIIIIIIIIIIIIIIIIIIIIIIIIIIIIIIIIIIIIIIIIIIIIIIIIIIIIIIIIIIIIIIIIIIIIIIIIIIIIIIIIII
CRC Enabled | Yes | Yes/No |  | Overhead Bits | IIIIIIIIIIIIIIIIIIIIIIIIIIIIIIIIIIIIIIIIIIIIIIIIIIIIIIIIIIIIIIII
Data Rate (Bytes/Second) | 27000 | Tx Time = | 0.002

## Contribution Graphs
Average power per WOR Rx/Tx Cycle |  | 0.00094086 | ma hr
Battery Life if Each WOR resulted in a Receive or Transmit* |  | 848.8132 | Days
WOR Duty Cycle | 0.2444% | Active : Sleep
* Assuming that 1/5 or WOR Rx Time passes before Packet Received

## Frequency Hopping
Capacitor Array Calibration Register | FSCAL1
VCO Current Calibration Register | FSCAL2
Charge Pump Calibration Register | FSCAL3
Channel Hop Configuration |  | Per Packet Calibration |  | ma hr | Average Power Draw per Hop (100's na hour) | Hops per Battery | 1/s #Years
Channel Hop Every Packet Full Calibration |  | 6.7966 | ma ms | 1.8879e-06 | ¦¦¦¦¦¦¦¦¦¦¦¦¦¦¦¦¦¦¦¦¦¦¦¦¦¦¦¦¦¦¦¦¦¦¦¦¦¦¦¦¦¦¦¦¦¦¦¦¦¦¦¦¦¦¦¦¦¦¦¦¦¦¦¦¦¦¦¦¦¦¦¦¦¦¦¦¦¦¦¦¦¦¦¦¦¦¦¦¦¦¦¦¦¦¦¦¦¦¦¦¦¦¦¦¦¦¦¦¦¦¦¦¦¦¦¦¦¦¦¦¦¦¦¦¦¦¦¦¦¦¦¦¦¦¦¦¦¦¦¦¦¦¦¦¦¦¦¦¦¦¦¦¦¦¦¦¦¦¦¦¦¦¦¦¦¦¦¦¦¦¦¦¦¦¦¦¦¦¦¦¦¦¦¦¦¦¦¦ | 609130851.0855 | 19.3154
Channel Hop Every Packet VCO Calibrated |  | 2.0086 | ma ms | 5.5794e-07 | ¦¦¦¦¦¦¦¦¦¦¦¦¦¦¦¦¦¦¦¦¦¦¦¦¦¦¦¦¦¦¦¦¦¦¦¦¦¦¦¦¦¦¦¦¦¦¦¦¦¦¦¦¦¦¦ | 2061168684.9422 | 65.3592
Channel Hop Every Packet Calibration Table Lookup |  | 0.74243 | ma ms | 2.0623e-07 | ¦¦¦¦¦¦¦¦¦¦¦¦¦¦¦¦¦¦¦¦ | 5576277508.3924 | 176.8226
Channel Hop Every 4th Packet Full Calibration |  | 2.256 | ma ms | 6.2666e-07 | ¦¦¦¦¦¦¦¦¦¦¦¦¦¦¦¦¦¦¦¦¦¦¦¦¦¦¦¦¦¦¦¦¦¦¦¦¦¦¦¦¦¦¦¦¦¦¦¦¦¦¦¦¦¦¦¦¦¦¦¦¦¦ | 1835134540.7305 | 58.1917
Channel Hop Every 4th Packet VCO Calibrated |  | 1.059 | ma ms | 2.9416e-07 | ¦¦¦¦¦¦¦¦¦¦¦¦¦¦¦¦¦¦¦¦¦¦¦¦¦¦¦¦¦ | 3909476230.4281 | 123.9687
Channel Hop Every 4th Packet Calibration Table Lookup |  | 0.74243 | ma ms | 2.0623e-07 | ¦¦¦¦¦¦¦¦¦¦¦¦¦¦¦¦¦¦¦¦ | 5576277508.3924 | 176.8226
Channel Hop Every 16th Packet Full Calibration |  | 1.1208 | ma ms | 3.1134e-07 | ¦¦¦¦¦¦¦¦¦¦¦¦¦¦¦¦¦¦¦¦¦¦¦¦¦¦¦¦¦¦¦ | 3693742616.7613 | 117.1278
Channel Hop Every 16th Packet VCO Calibrated |  | 0.82156 | ma ms | 2.2821e-07 | ¦¦¦¦¦¦¦¦¦¦¦¦¦¦¦¦¦¦¦¦¦¦ | 5039166599.3701 | 159.7909
Channel Hop Every 16th Packet Calibration Table Lookup |  | 0.74243 | ma ms | 2.0623e-07 | ¦¦¦¦¦¦¦¦¦¦¦¦¦¦¦¦¦¦¦¦ | 5576277508.3924 | 176.8226
Channel Hop Every 32nd Packet Full Calibration |  | 0.93162 | ma ms | 2.5878e-07 | ¦¦¦¦¦¦¦¦¦¦¦¦¦¦¦¦¦¦¦¦¦¦¦¦¦ | 4443859581.2207 | 140.9139
Channel Hop Every 32nd Packet VCO Calibrated |  | 0.782 | ma ms | 2.1722e-07 | ¦¦¦¦¦¦¦¦¦¦¦¦¦¦¦¦¦¦¦¦¦ | 5294133921.0786 | 167.8759
Channel Hop Every 32nd Packet Calibration Table Lookup |  | 0.74243 | ma ms | 2.0623e-07 | ¦¦¦¦¦¦¦¦¦¦¦¦¦¦¦¦¦¦¦¦ | 5576277508.3924 | 176.8226
Channel Hop Every 64th Packet Full Calibration |  | 0.83703 | ma ms | 2.3251e-07 | ¦¦¦¦¦¦¦¦¦¦¦¦¦¦¦¦¦¦¦¦¦¦¦ | 4946078883.2724 | 156.8391
Channel Hop Every 64th Packet VCO Calibrated |  | 0.76221 | ma ms | 2.1173e-07 | ¦¦¦¦¦¦¦¦¦¦¦¦¦¦¦¦¦¦¦¦¦ | 5431544169.6146 | 172.2331
Channel Hop Every 64th Packet Calibration Table Lookup |  | 0.74243 | ma ms | 2.0623e-07 | ¦¦¦¦¦¦¦¦¦¦¦¦¦¦¦¦¦¦¦¦ | 5576277508.3924 | 176.8226
Channel Hop Every 128th Packet Full Calibration |  | 0.78973 | ma ms | 2.1937e-07 | ¦¦¦¦¦¦¦¦¦¦¦¦¦¦¦¦¦¦¦¦¦ | 5242306457.7768 | 166.2324
Channel Hop Every 128th Packet VCO Calibrated |  | 0.75232 | ma ms | 2.0898e-07 | ¦¦¦¦¦¦¦¦¦¦¦¦¦¦¦¦¦¦¦¦ | 5502959345.6033 | 174.4977
Channel Hop Every 128th Packet Calibration Table Lookup |  | 0.74243 | ma ms | 2.0623e-07 | ¦¦¦¦¦¦¦¦¦¦¦¦¦¦¦¦¦¦¦¦ | 5576277508.3924 | 176.8226

## RSSI Scan
Number of RSSI Scans | 1 | Channels
Scan Iterations | 250 | Times
Time between RSSI Reads | 6 | us
SPI Frequency (Read from uC) | 10 | MHz
Time to get data into uC | 1.6 | us
Full Calibration | 809.4 | us
VCO Calibrated | 239.4 | us
Calibration Table + 6 SPI Writes | 98 | us
RSSI Minimum Stable | 500 | us
Averaging RSSI | 1900 | us
RSSI Calibration Type |  |  | Capacity Rating |  | Average Power Draw | ma hr | Scans per battery | 1/s # Years
RSSI Scan with Full Calibration |  |  | 44.479 | ma ms | ¦¦¦¦¦¦¦¦¦¦¦¦¦¦¦¦¦¦¦¦¦¦¦¦¦¦¦¦¦¦¦¦¦¦¦¦¦¦¦¦¦¦¦¦ | 1.2355e-05 | 93077715.8459 | 2.9515
RSSI Scan with VCO Calibrated |  |  | 39.691 | ma ms | ¦¦¦¦¦¦¦¦¦¦¦¦¦¦¦¦¦¦¦¦¦¦¦¦¦¦¦¦¦¦¦¦¦¦¦¦¦¦¦ | 1.1025e-05 | 104305867.1294 | 3.3075
RSSI Scan with Calibration Table |  |  | 38.5032 | ma ms | ¦¦¦¦¦¦¦¦¦¦¦¦¦¦¦¦¦¦¦¦¦¦¦¦¦¦¦¦¦¦¦¦¦¦¦¦¦¦ | 1.0695e-05 | 107523530.5117 | 3.4095