## DatabaseFromTechnicalReferenceM
Register Address | Mode 0 | Mode 1 | Mode 2 | Mode 3 | Mode 4 | Mode 5 | Mode 6 | Mode 7
48002030 | Mode 0: sdrc_d0
48002032 | Mode 0: sdrc_d1
48002034 | Mode 0: sdrc_d2
48002036 | Mode 0: sdrc_d3
48002038 | Mode 0: sdrc_d4
4800203a | Mode 0: sdrc_d5
4800203c | Mode 0: sdrc_d6
4800203e | Mode 0: sdrc_d7
48002040 | Mode 0: sdrc_d8
48002042 | Mode 0: sdrc_d9
48002044 | Mode 0: sdrc_d10
48002046 | Mode 0: sdrc_d11
48002048 | Mode 0: sdrc_d12
4800204a | Mode 0: sdrc_d13
4800204c | Mode 0: sdrc_d14
4800204e | Mode 0: sdrc_d15
48002050 | Mode 0: sdrc_d16
48002052 | Mode 0: sdrc_d17
48002054 | Mode 0: sdrc_d18
48002056 | Mode 0: sdrc_d19
48002058 | Mode 0: sdrc_d20
4800205a | Mode 0: sdrc_d21
4800205c | Mode 0: sdrc_d22
4800205e | Mode 0: sdrc_d23
48002060 | Mode 0: sdrc_d24
48002062 | Mode 0: sdrc_d25
48002064 | Mode 0: sdrc_d26
48002066 | Mode 0: sdrc_d27
48002068 | Mode 0: sdrc_d28
4800206a | Mode 0: sdrc_d29
4800206c | Mode 0: sdrc_d30
4800206e | Mode 0: sdrc_d31
48002070 | Mode 0: sdrc_clk
48002072 | Mode 0: sdrc_dqs0
48002262 | Mode 0: sdrc_cke0; Mode 7: safe_mode
48002264 | Mode 0: sdrc_cke1; Mode 7: safe_mode
48002074 | Mode 0: sdrc_dqs1
48002076 | Mode 0: sdrc_dqs2
48002078 | Mode 0: sdrc_dqs3
4800207a | Mode 0: gpmc_a1; Mode 4: gpio_34; Mode 7: safe_mode
4800207c | Mode 0: gpmc_a2; Mode 4: gpio_35; Mode 7: safe_mode
4800207e | Mode 0: gpmc_a3; Mode 4: gpio_36; Mode 7: safe_mode
48002080 | Mode 0: gpmc_a4; Mode 4: gpio_37; Mode 7: safe_mode
48002082 | Mode 0: gpmc_a5; Mode 4: gpio_38; Mode 7: safe_mode
48002084 | Mode 0: gpmc_a6; Mode 4: gpio_39; Mode 7: safe_mode
48002086 | Mode 0: gpmc_a7; Mode 4: gpio_40; Mode 7: safe_mode
48002088 | Mode 0: gpmc_a8; Mode 4: gpio_41; Mode 7: safe_mode
4800208a | Mode 0: gpmc_a9; Mode 1: SYS_NDMAREQ2; Mode 4: gpio_42; Mode 7: safe_mode
4800208c | Mode 0: gpmc_a10; Mode 1: SYS_NDMAREQ3; Mode 4: gpio_43; Mode 7: safe_mode
4800208e | Mode 0: gpmc_d0
48002090 | Mode 0: gpmc_d1
48002092 | Mode 0: gpmc_d2
48002094 | Mode 0: gpmc_d3
48002096 | Mode 0: gpmc_d4
48002098 | Mode 0: gpmc_d5
4800209a | Mode 0: gpmc_d6
4800209c | Mode 0: gpmc_d7
4800209e | Mode 0: gpmc_d8; Mode 4: gpio_44; Mode 7: safe_mode
480020a0 | Mode 0: gpmc_d9; Mode 4: gpio_45; Mode 7: safe_mode
480020a2 | Mode 0: gpmc_d10; Mode 4: gpio_46; Mode 7: safe_mode
480020a4 | Mode 0: gpmc_d11; Mode 4: gpio_47; Mode 7: safe_mode
480020a6 | Mode 0: gpmc_d12; Mode 4: gpio_48; Mode 7: safe_mode
480020a8 | Mode 0: gpmc_d13; Mode 4: gpio_49; Mode 7: safe_mode
480020aa | Mode 0: gpmc_d14; Mode 4: gpio_50; Mode 7: safe_mode
480020ac | Mode 0: gpmc_d15; Mode 4: gpio_51; Mode 7: safe_mode
480020ae | Mode 0: gpmc_ncs0
480020b0 | Mode 0: gpmc_ncs1; Mode 4: gpio_52; Mode 7: safe_mode
480020b2 | Mode 0: gpmc_ncs2; Mode 4: gpio_53; Mode 7: safe_mode
480020b4 | Mode 0: gpmc_ncs3; Mode 1: SYS_NDMAREQ0; Mode 4: gpio_54; Mode 7: safe_mode
480020b6 | gpmc_ncs4 | SYS_NDMAREQ1 | mcbsp4_clkx | gpt9_pwm_evt | gpio_55 |  |  | safe_mode
480020b8 | gpmc_ncs5 | SYS_NDMAREQ2 | mcbsp4_dr | gpt10_pwm_evt | gpio_56 |  |  | safe_mode
480020ba | gpmc_ncs6 | SYS_NDMAREQ3 | mcbsp4_dx | gpt11_pwm_evt | gpio_57 |  |  | safe_mode
480020bc | gpmc_ncs7 | gpmc_io_dir | mcbsp4_fsx | gpt8_pwm_evt | gpio_58 |  |  | safe_mode
480020be | Mode 0: gpmc_clk; Mode 4: gpio_59; Mode 7: safe_mode
480020c0 | Mode 0: gpmc_nadv_ale
480020c2 | Mode 0: gpmc_noe
480020c4 | Mode 0: gpmc_nwe
480020c6 | Mode 0: gpmc_nbe0_cle; Mode 4: gpio_60; Mode 7: safe_mode
480020c8 | Mode 0: gpmc_nbe1; Mode 4: gpio_61; Mode 7: safe_mode
480020ca | Mode 0: gpmc_nwp; Mode 4: gpio_62; Mode 7: safe_mode
480020cc | Mode 0: gpmc_wait0
480020ce | Mode 0: gpmc_wait1; Mode 4: gpio_63; Mode 7: safe_mode
480020d0 | Mode 0: gpmc_wait2; Mode 4: gpio_64; Mode 7: safe_mode
480020d2 | Mode 0: gpmc_wait3; Mode 1: SYS_NDMAREQ1; Mode 4: gpio_65; Mode 7: safe_mode
480020d4 | Mode 0: dss_pclk; Mode 4: gpio_66; Mode 5: hw_dbg12; Mode 7: safe_mode
480020d6 | Mode 0: dss_hsync; Mode 4: gpio_67; Mode 5: hw_dbg13; Mode 7: safe_mode
480020d8 | Mode 0: dss_vsync; Mode 4: gpio_68; Mode 7: safe_mode
480020da | Mode 0: dss_acbias; Mode 4: gpio_69; Mode 7: safe_mode
480020dc | dss_data0 | dsi_dx0 | uart1_cts | dssvenc656_data0 | gpio_70 |  |  | safe_mode
480020de | dss_data1 | dsi_dy0 | uart1_rts | dssvenc656_data1 | gpio_71 |  |  | safe_mode
480020E0 | dss_data2 | dsi_dx1 |  | dssvenc656_data2 | gpio_72 |  |  | safe_mode
480020E2 | dss_data3 | dsi_dy1 |  | dssvenc656_data3 | gpio_73 |  |  | safe_mode
480020E4 | dss_data4 | dsi_dx2 | uart3_rx_irrx | dssvenc656_data4 | gpio_74 |  |  | safe_mode
480020E6 | dss_data5 | dsi_dy2 | uart3_rx_irtx | dssvenc656_data5 | gpio_75 |  |  | safe_mode
480020E8 | dss_data6 |  | uart1_tx | dssvenc656_data6 | gpio_76 | hw_dbg14 |  | safe_mode
480020ea | dss_data7 |  | uart1_rx | dssvenc656_data7 | gpio_77 | hw_dbg15 |  | safe_mode
480020ec | Mode 0: dss_data8; Mode 4: gpio_78; Mode 5: hw_dbg16; Mode 7: safe_mode
480020ee | Mode 0: dss_data9; Mode 4: gpio_79; Mode 5: hw_dbg17; Mode 7: safe_mode
480020f0 | Mode 0: dss_data10; Mode 1: sdi_dat1n; Mode 4: gpio_80; Mode 7: safe_mode
480020f2 | Mode 0: dss_data11; Mode 1: sdi_dat1p; Mode 4: gpio_81; Mode 7: safe_mode
480020f4 | Mode 0: dss_data12; Mode 1: sdi_dat2n; Mode 4: gpio_82; Mode 7: safe_mode
480020f6 | Mode 0: dss_data13; Mode 1: sdi_dat2p; Mode 4: gpio_83; Mode 7: safe_mode
480020f8 | Mode 0: dss_data14; Mode 1: sdi_dat3n; Mode 4: gpio_84; Mode 7: safe_mode
480020fa | Mode 0: dss_data15; Mode 1: sdi_dat3p; Mode 4: gpio_85; Mode 7: safe_mode
480020fc | Mode 0: dss_data16; Mode 4: gpio_86; Mode 7: safe_mode
480020fe | Mode 0: dss_data17; Mode 4: gpio_87; Mode 7: safe_mode
48002100 | dss_data18 | sdi_vsync | mcspi3_clk | dss_data0 | gpio_88 |  |  | safe_mode
48002102 | dss_data19 | sdi_hsync | mcspi3_simo | dss_data1 | gpio_89 |  |  | safe_mode
48002104 | dss_data20 | sdi_den | mcspi3_somi | dss_data2 | gpio_90 |  |  | safe_mode
48002106 | dss_data21 | sdi_stp | mcspi3_cs0 | dss_data3 | gpio_91 |  |  | safe_mode
48002108 | dss_data22 | sdi_clkp | mcspi3_cs1 | dss_data4 | gpio_92 |  |  | safe_mode
4800210a | dss_data23 | sdi_clkn |  | dss_data5 | gpio_93 |  |  | safe_mode
4800210c | Mode 0: cam_hs; Mode 4: gpio_94; Mode 5: hw_dbg0; Mode 7: safe_mode
4800210e | Mode 0: cam_vs; Mode 4: gpio_95; Mode 5: hw_dbg1; Mode 7: safe_mode
48002110 | Mode 0: cam_xclka; Mode 4: gpio_96; Mode 7: safe_mode
48002112 | Mode 0: cam_pclk; Mode 4: gpio_97; Mode 5: hw_dbg2; Mode 7: safe_mode
48002114 | cam_fld |  | cam_global_reset |  | gpio_98 | hw_dbg3 |  | safe_mode
48002116 | Mode 0: cam_d0; Mode 2: csi2_dx2; Mode 4: gpio_99; Mode 7: safe_mode
48002118 | Mode 0: cam_d1; Mode 2: csi2_dy2; Mode 4: gpio_100; Mode 7: safe_mode
4800211a | Mode 0: cam_d2; Mode 4: gpio_101; Mode 5: hw_dbg4; Mode 7: safe_mode
4800211c | Mode 0: cam_d3; Mode 4: gpio_102; Mode 5: hw_dbg5; Mode 7: safe_mode
4800211e | Mode 0: cam_d4; Mode 4: gpio_103; Mode 5: hw_dbg6; Mode 7: safe_mode
48002120 | Mode 0: cam_d5; Mode 4: gpio_104; Mode 5: hw_dbg7; Mode 7: safe_mode
48002122 | Mode 0: cam_d6; Mode 4: gpio_105; Mode 7: safe_mode
48002124 | Mode 0: cam_d7; Mode 4: gpio_106; Mode 7: safe_mode
48002126 | Mode 0: cam_d8; Mode 4: gpio_107; Mode 7: safe_mode
48002128 | Mode 0: cam_d9; Mode 4: gpio_108; Mode 7: safe_mode
4800212a | Mode 0: cam_d10; Mode 4: gpio_109; Mode 5: hw_dbg8; Mode 7: safe_mode
4800212c | Mode 0: cam_d11; Mode 4: gpio_110; Mode 5: hw_dbg9; Mode 7: safe_mode
4800212e | Mode 0: cam_xclkb; Mode 4: gpio_111; Mode 7: safe_mode
48002130 | cam_wen |  | cam_shutter |  | gpio_167 | hw_dbg10 |  | safe_mode
48002132 | Mode 0: cam_strobe; Mode 4: gpio_126; Mode 5: hw_dbg11; Mode 7: safe_mode
48002134 | Mode 0: csi2_dx0; Mode 4: gpio_112; Mode 7: safe_mode
48002136 | Mode 0: csi2_dy0; Mode 4: gpio_113; Mode 7: safe_mode
48002138 | Mode 0: csi2_dx1; Mode 4: gpio_114; Mode 7: safe_mode
4800213a | Mode 0: csi2_dy1; Mode 4: gpio_115; Mode 7: safe_mode
4800213c | Mode 0: mcbsp2_fsx; Mode 4: gpio_116; Mode 7: safe_mode
4800213e | Mode 0: mcbsp2_clkx; Mode 4: gpio_117; Mode 7: safe_mode
48002140 | Mode 0: mcbsp2_dr; Mode 4: gpio_118; Mode 7: safe_mode
48002142 | Mode 0: mcbsp2_dx; Mode 4: gpio_119; Mode 7: safe_mode
48002144 | Mode 0: mmc1_clk; Mode 1: ms_clk; Mode 4: gpio_120; Mode 7: safe_mode
48002146 | Mode 0: mmc1_cmd; Mode 1: ms_bs; Mode 4: gpio_121; Mode 7: safe_mode
48002148 | Mode 0: mmc1_dat0; Mode 1: ms_dat0; Mode 4: gpio_122; Mode 7: safe_mode
4800214a | Mode 0: mmc1_dat1; Mode 1: ms_dat1; Mode 4: gpio_123; Mode 7: safe_mode
4800214c | Mode 0: mmc1_dat2; Mode 1: ms_dat2; Mode 4: gpio_124; Mode 7: safe_mode
4800214e | Mode 0: mmc1_dat3; Mode 1: ms_dat3; Mode 4: gpio_125; Mode 7: safe_mode
48002150 | Mode 0: mmc1_dat4; Mode 2: sim_io; Mode 4: gpio_126; Mode 7: safe_mode
48002152 | Mode 0: mmc1_dat5; Mode 2: sim_clk; Mode 4: gpio_127; Mode 7: safe_mode
48002154 | Mode 0: mmc1_dat6; Mode 2: sim_pwrctrl; Mode 4: gpio_128; Mode 7: safe_mode
48002156 | Mode 0: mmc1_dat7; Mode 2: sim_rst; Mode 4: gpio_129; Mode 7: safe_mode
48002158 | Mode 0: mmc2_clk; Mode 1: mcspi3_clk; Mode 4: gpio_130; Mode 7: safe_mode
4800215a | Mode 0: mmc2_cmd; Mode 1: mcspi3_simo; Mode 4: gpio_131; Mode 7: safe_mode
4800215c | Mode 0: mmc2_dat0; Mode 1: mcspi3_somi; Mode 4: gpio_132; Mode 7: safe_mode
4800215e | Mode 0: mmc2_dat1; Mode 4: gpio_133; Mode 7: safe_mode
48002160 | Mode 0: mmc2_dat2; Mode 1: mcspi3_cs1; Mode 4: gpio_134; Mode 7: safe_mode
48002162 | Mode 0: mmc2_dat3; Mode 1: mcspi3_cs0; Mode 4: gpio_135; Mode 7: safe_mode
48002164 | mmc2_dat4 | mmc2_dir_dat0 |  | mmc3_dat0 | gpio_136 |  |  | safe_mode
48002166 | mmc2_dat5 | mmc2_dir_dat1 | cam_global_reset | mmc3_dat1 | gpio_137 | hsusb3_tll_stp | mm3_rxdp | safe_mode
48002168 | mmc2_dat6 | mmc2_dir_cmd | cam_shutter | mmc3_dat2 | gpio_138 | hsusb3_tll_dir |  | safe_mode
4800216a | mmc2_dat7 | mmc2_clkin |  | mmc3_dat3 | gpio_139 | hsusb3_tll_nxt | mm3_rxdm | safe_mode
4800216c | mcbsp3_dx | uart2_cts |  |  | gpio_140 | hsusb3_tll_data4 |  | safe_mode
4800216e | mcbsp3_dr | uart2_rts |  |  | gpio_141 | hsusb3_tll_data5 |  | safe_mode
48002170 | mcbsp3_clkx | uart2_tx |  |  | gpio_142 | hsusb3_tll_data6 |  | safe_mode
48002172 | mcbsp3_fsx | uart2_rx |  |  | gpio_143 | hsusb3_tll_data7 |  | safe_mode
48002174 | uart2_cts | mcbsp3_dx | gpt9_pwm_evt |  | gpio_144 |  |  | safe_mode
48002176 | uart2_rts | mcbsp3_dr | gpt10_pwm_evt |  | gpio_145 |  |  | safe_mode
48002178 | uart2_tx | mcbsp3_clkx | gpt11_pwm_evt |  | gpio_146 |  |  | safe_mode
4800217a | uart2_rx | mcbsp3_fsx | gpt8_pwm_evt |  | gpio_147 |  |  | safe_mode
4800217c | Mode 0: uart1_tx; Mode 4: gpio_148; Mode 7: safe_mode
4800217e | Mode 0: uart1_rts; Mode 4: gpio_149; Mode 7: safe_mode
48002180 | Mode 0: uart1_cts; Mode 4: gpio_150; Mode 5: hsusb3_tll_clk; Mode 7: safe_mode
48002182 | uart1_rx |  | mcbsp1_clkr | mcspi4_clk | gpio_151 |  |  | safe_mode
48002184 | mcbsp4_clkx |  |  |  | gpio_152 | hsusb3_tll_data1 | mm3_txse0 | safe_mode
48002186 | mcbsp4_dr |  |  |  | gpio_153 | hsusb3_tll_data0 | mm3_rxrcv | safe_mode
48002188 | mcbsp4_dx |  |  |  | gpio_154 | hsusb3_tll_data2 | mm3_txdat | safe_mode
4800218a | mcbsp4_fsx |  |  |  | gpio_155 | hsusb3_tll_data3 | mm3_txen_n | safe_mode
4800218c | mcbsp1_clkr | mcspi4_clk | sim_cd |  | gpio_156 |  |  | safe_mode
4800218e | mcbsp1_fsr | adpllv2d_dithering_en1 | cam_global_reset |  | gpio_157 |  |  | safe_mode
48002190 | mcbsp1_dx | dssvenc656_data1 | mcbsp3_dx |  | gpio_158 |  |  | safe_mode
48002192 | mcbsp1_dr | dssvenc656_data2 | mcbsp3_dr |  | gpio_159 |  |  | safe_mode
48002194 | mcbsp_clks | dssvenc656_data3 | cam_shutter |  | gpio_160 | uart1_cts |  | safe_mode
48002196 | mcbsp1_fsx | dssvenc656_data4 | mcbsp3_fsx |  | gpio_161 |  |  | safe_mode
48002198 | mcbsp1_clkx | dssvenc656_data5 | mcbsp3_clkx |  | gpio_162 |  |  | safe_mode
4800219a | Mode 0: uart3_cts_rctx; Mode 1: dssvenc656_data6; Mode 4: gpio_163; Mode 7: safe_mode
4800219c | Mode 0: uart3_rts_sd; Mode 1: dssvenc656_data7; Mode 4: gpio_164; Mode 7: safe_mode
4800219e | Mode 0: uart3_rx_irrx; Mode 4: gpio_165; Mode 7: safe_mode
480021a0 | Mode 0: uart3_tx_irtx; Mode 4: gpio_166; Mode 7: safe_mode
480021a2 | Mode 0: hsusb0_clk; Mode 4: gpio_120; Mode 7: safe_mode
480021a4 | Mode 0: hsusb0_stp; Mode 4: gpio_121; Mode 7: safe_mode
480021a6 | Mode 0: hsusb0_dir; Mode 4: gpio_122; Mode 7: safe_mode
480021a8 | Mode 0: hsusb0_nxt; Mode 4: gpio_124; Mode 7: safe_mode
480021aa | Mode 0: hsusb0_data0; Mode 2: uart3_tx_irtx; Mode 4: gpio_125; Mode 7: safe_mode
480021ac | Mode 0: hsusb0_data1; Mode 2: uart3_rx_irrx; Mode 4: gpio_130; Mode 7: safe_mode
480021ae | Mode 0: hsusb0_data2; Mode 2: uart3_rts_sd; Mode 4: gpio_131; Mode 7: safe_mode
480021b0 | Mode 0: hsusb0_data3; Mode 2: uart3_cts_rctx; Mode 4: gpio_169; Mode 7: safe_mode
480021b2 | Mode 0: hsusb0_data4; Mode 4: gpio_188; Mode 7: safe_mode
480021b4 | Mode 0: hsusb0_data5; Mode 4: gpio_189; Mode 7: safe_mode
480021b6 | Mode 0: hsusb0_data6; Mode 4: gpio_190; Mode 7: safe_mode
480021b8 | Mode 0: hsusb0_data7; Mode 4: gpio_191; Mode 7: safe_mode
480021ba | Mode 0: i2c1_scl
480021bc | Mode 0: i2c1_sda
480021be | Mode 0: i2c2_scl; Mode 4: gpio_168; Mode 7: safe_mode
480021c0 | Mode 0: i2c2_sda; Mode 4: gpio_183; Mode 7: safe_mode
480021c2 | Mode 0: i2c3_scl; Mode 4: gpio_184; Mode 7: safe_mode
480021c4 | Mode 0: i2c3_sda; Mode 4: gpio_185; Mode 7: safe_mode
480021c6 | hdq_sio | sys_altclk | i2c2_sccbe | i2c3_sccbe | gpio_170 |  |  | safe_mode
480021c8 | Mode 0: mcspi1_clk; Mode 1: mmc2_dat4; Mode 4: gpio_171; Mode 7: safe_mode
480021ca | Mode 0: mcspi1_simo; Mode 1: mmc2_dat5; Mode 4: gpio_172; Mode 7: safe_mode
480021cc | Mode 0: mcspi1_somi; Mode 1: mmc2_dat6; Mode 4: gpio_173; Mode 7: safe_mode
480021ce | Mode 0: mcspi1_cs0; Mode 1: mmc2_dat7; Mode 4: gpio_174; Mode 7: safe_mode
480021d0 | mcspi1_cs1 | adpllv2d_dithering_en2 |  | mmc3_cmd | gpio_175 |  |  | safe_mode
480021d2 | Mode 0: mcspi1_cs2; Mode 3: mmc3_clk; Mode 4: gpio_176; Mode 7: safe_mode
480021d4 | mcspi1_cs3 | hsusb2_tll_data2 |  | hsusb2_data2 | gpio_177 | mm2_txdat |  | safe_mode
480021d6 | mcspi2_clk | hsusb2_tll_data7 |  | hsusb2_data7 | gpio_178 |  |  | safe_mode
480021d8 | mcspi2_simo | gpt9_pwm_evt | hsusb2_tll_data4 | hsusb2_data4 | gpio_179 |  |  | safe_mode
480021da | mcspi2_somi | gpt10_pwm_evt | hsusb2_tll_data5 | hsusb2_data5 | gpio_180 |  |  | safe_mode
480021dc | mcspi2_cs0 | gpt11_pwm_evt | hsusb2_tll_data6 | hsusb2_data6 | gpio_181 |  |  | safe_mode
480021de | mcspi2_cs1 | gpt8_pwm_evt | hsusb2_tll_data3 | hsusb2_data3 | gpio_182 | mm2_txen_n |  | safe_mode
480021e0 | Mode 0: sys_nirq; Mode 4: gpio_0; Mode 7: safe_mode
480021e2 | Mode 0: sys_clkout2; Mode 4: gpio_186; Mode 7: safe_mode
480025d8 | etk_clk | mcbsp5_clkx | mmc3_clk | hsusb1_stp | gpio_12 | mm1_rxdp | hsusb1_tll_stp | hw_dbg0
480025da | etk_ctl |  | mmc3_cmd | hsusb1_clk | gpio_13 |  | hsusb1_tll_clk | hw_dbg1
480025dc | etk_d0 | mcspi3_simo | mmc3_dat4 | hsusb1_data0 | gpio_14 | mm1_rxrcv | hsusb1_tll_data0 | hw_dbg2
480025de | etk_d1 | mcspi3_somi |  | hsusb1_data1 | gpio_15 | mm1_txse0 | hsusb1_tll_data1 | hw_dbg3
480025e0 | etk_d2 | mcspi3_cs0 |  | hsusb1_data2 | gpio_16 | mm1_txdat | hsusb1_tll_data2 | hw_dbg4
480025e2 | etk_d3 | mcspi3_clk | mmc3_dat3 | hsusb1_data7 | gpio_17 |  | hsusb1_tll_data7 | hw_dbg5
480025e4 | etk_d4 | mcbsp5_dr | mmc3_dat0 | hsusb1_data4 | gpio_18 |  | hsusb1_tll_data4 | hw_dbg6
480025e6 | etk_d5 | mcbsp5_fsx | mmc3_dat1 | hsusb1_data5 | gpio_19 |  | hsusb1_tll_data5 | hw_dbg7
480025e8 | etk_d6 | mcbsp5_dx | mmc3_dat2 | hsusb1_data6 | gpio_20 |  | hsusb1_tll_data6 | hw_dbg8
480025ea | etk_d7 | mcspi3_cs1 | mmc3_dat7 | hsusb1_data3 | gpio_21 | mm1_txen_n | hsusb1_tll_data3 | hw_dbg9
480025ec | etk_d8 | sys_drm_msecure | mmc3_dat6 | hsusb1_dir | gpio_22 |  | hsusb1_tll_dir | hw_dbg10
480025ee | etk_d9 | sys_secure_indicator | mmc3_dat5 | hsusb1_nxt | gpio_23 | mm1_rxdm | hsusb1_tll_nxt | hw_dbg11
480025f0 | etk_d10 |  | uart1_rx | hsusb2_clk | gpio_24 |  | hsusb2_tll_clk | hw_dbg12
480025f2 | etk_d11 |  |  | hsusb2_stp | gpio_25 | mm2_rxdp | hsusb2_tll_stp | hw_dbg13
480025f4 | etk_d12 |  |  | hsusb2_dir | gpio_26 |  | hsusb2_tll_dir | hw_dbg14
480025f6 | etk_d13 |  |  | hsusb2_nxt | gpio_27 | mm2_rxdm | hsusb2_tll_nxt | hw_dbg15
480025f8 | etk_d14 |  |  | hsusb2_data0 | gpio_28 | mm2_rxrcv | hsusb2_tll_data0 | hw_dbg16
480025fa | etk_d15 |  |  | hsusb2_data1 | gpio_29 | mm2_txse0 | hsusb2_tll_data1 | hw_dbg17
480021e4 | Mode 0: sad2d_mcad0; Mode 1: mad2d_mcad0
480021e6 | Mode 0: sad2d_mcad1; Mode 1: mad2d_mcad1
480021e8 | Mode 0: sad2d_mcad2; Mode 1: mad2d_mcad2
480021ea | Mode 0: sad2d_mcad3; Mode 1: mad2d_mcad3
480021ec | Mode 0: sad2d_mcad4; Mode 1: mad2d_mcad4
480021ee | Mode 0: sad2d_mcad5; Mode 1: mad2d_mcad5
480021f0 | Mode 0: sad2d_mcad6; Mode 1: mad2d_mcad6
480021f2 | Mode 0: sad2d_mcad7; Mode 1: mad2d_mcad7
480021f4 | Mode 0: sad2d_mcad8; Mode 1: mad2d_mcad8
480021f6 | Mode 0: sad2d_mcad9; Mode 1: mad2d_mcad9
480021f8 | Mode 0: sad2d_mcad10; Mode 1: mad2d_mcad10
480021fa | Mode 0: sad2d_mcad11; Mode 1: mad2d_mcad11
480021fc | Mode 0: sad2d_mcad12; Mode 1: mad2d_mcad12
480021fe | Mode 0: sad2d_mcad13; Mode 1: mad2d_mcad13
48002200 | Mode 0: sad2d_mcad14; Mode 1: mad2d_mcad14
48002202 | Mode 0: sad2d_mcad15; Mode 1: mad2d_mcad15
48002204 | Mode 0: sad2d_mcad16; Mode 1: mad2d_mcad16
48002206 | Mode 0: sad2d_mcad17; Mode 1: mad2d_mcad17
48002208 | Mode 0: sad2d_mcad18; Mode 1: mad2d_mcad18
4800220a | Mode 0: sad2d_mcad19; Mode 1: mad2d_mcad19
4800220c | Mode 0: sad2d_mcad20; Mode 1: mad2d_mcad20
4800220e | Mode 0: sad2d_mcad21; Mode 1: mad2d_mcad21
48002210 | Mode 0: sad2d_mcad22; Mode 1: mad2d_mcad22
48002212 | Mode 0: sad2d_mcad23; Mode 1: mad2d_mcad23
48002214 | Mode 0: sad2d_mcad24; Mode 1: mad2d_mcad24
48002216 | Mode 0: sad2d_mcad25; Mode 1: mad2d_mcad25
48002218 | Mode 0: sad2d_mcad26; Mode 1: mad2d_mcad26
4800221a | Mode 0: sad2d_mcad27; Mode 1: mad2d_mcad27
4800221c | Mode 0: sad2d_mcad28; Mode 1: mad2d_mcad28
4800221e | Mode 0: sad2d_mcad29; Mode 1: mad2d_mcad29
48002220 | Mode 0: sad2d_mcad30; Mode 1: mad2d_mcad30
48002222 | Mode 0: sad2d_mcad31; Mode 1: mad2d_mcad31
48002224 | Mode 0: sad2d_mcad32; Mode 1: mad2d_mcad32
48002226 | Mode 0: sad2d_mcad33; Mode 1: mad2d_mcad33
48002228 | Mode 0: sad2d_mcad34; Mode 1: mad2d_mcad34
4800222a | Mode 0: sad2d_mcad35; Mode 1: mad2d_mcad35
4800222c | Mode 0: sad2d_mcad36; Mode 1: mad2d_mcad36
4800222e | Mode 0: sad2d_clk26mi; Mode 7: safe_mode
48002230 | Mode 0: sad2d_nrespwron
48002232 | Mode 0: sad2d_nreswarm
48002234 | Mode 0: sad2d_armnirq
48002236 | Mode 0: sad2d_umafiq
48002238 | Mode 0: sad2d_spint; Mode 4: gpio_187
4800223a | Mode 0: sad2d_frint; Mode 4: gpio_32
4800223c | Mode 0: sad2d_dmareq0; Mode 2: uart2_dma_tx; Mode 3: mmc1_dma_tx
4800223e | Mode 0: sad2d_dmareq1; Mode 2: uart2_dma_rx; Mode 3: mmc1_dma_rx
48002240 | Mode 0: sad2d_dmareq2; Mode 1: uart1_dma_tx; Mode 3: uart3_dma_tx
48002242 | Mode 0: sad2d_dmareq3; Mode 1: uart1_dma_rx; Mode 3: uart3_dma_rx
48002244 | Mode 0: sad2d_ntrst
48002246 | Mode 0: sad2d_tdi
48002248 | Mode 0: sad2d_tdo
4800224a | Mode 0: sad2d_tms
4800224c | Mode 0: sad2d_tck
4800224e | Mode 0: sad2d_rtck
48002250 | Mode 0: sad2d_mstdby
48002252 | Mode 0: sad2d_idlereq
48002254 | Mode 0: sad2d_idleack
48002256 | Mode 0: sad2d_mwrite; Mode 1: mad2d_swrite
48002258 | Mode 0: sad2d_swrite; Mode 1: mad2d_mwrite
4800225a | Mode 0: sad2d_mread; Mode 1: mad2d_sread
4800225c | Mode 0: sad2d_sread; Mode 1: mad2d_mread
4800225e | Mode 0: sad2d_mbusflag; Mode 1: mad2d_sbusflag
48002260 | Mode 0: sad2d_sbusflag; Mode 1: mad2d_mbusflag
48002a00 | Mode 0: i2c4_scl; Mode 1: sys_nvmode1; Mode 7: safe_mode
48002a02 | Mode 0: i2c4_sda; Mode 1: sys_nvmode2; Mode 7: safe_mode
48002a04 | Mode 0: sys_32k
48002a06 | Mode 0: sys_clkreq; Mode 4: gpio_1; Mode 7: safe_mode
48002a08 | Mode 0: sys_nreswarm; Mode 4: gpio_30; Mode 7: safe_mode
48002a0a | Mode 0: sys_boot0; Mode 4: gpio_2; Mode 7: safe_mode
48002a0c | Mode 0: sys_boot1; Mode 4: gpio_3; Mode 7: safe_mode
48002a0e | Mode 0: sys_boot2; Mode 4: gpio_4; Mode 7: safe_mode
48002a10 | Mode 0: sys_boot3; Mode 4: gpio_5; Mode 7: safe_mode
48002a12 | Mode 0: sys_boot4; Mode 1: mmc2_dir_dat2; Mode 4: gpio_6; Mode 7: safe_mode
48002a14 | Mode 0: sys_boot5; Mode 1: mmc2_dir_dat3; Mode 4: gpio_7; Mode 7: safe_mode
48002a16 | Mode 0: sys_boot6; Mode 4: gpio_8; Mode 7: safe_mode
48002a18 | Mode 0: sys_off_mode; Mode 4: gpio_9; Mode 7: safe_mode
48002a1a | Mode 0: sys_clkout1; Mode 4: gpio_10; Mode 7: safe_mode
48002a1c | Mode 0: jtag_ntrst
48002a1e | Mode 0: jtag_tck
48002a20 | Mode 0: jtag_tms_tmsc
48002a22 | Mode 0: jtag_tdi
48002a24 | Mode 0: jtag_emu0; Mode 4: gpio_11; Mode 7: safe_mode
48002a26 | Mode 0: jtag_emu1; Mode 4: gpio_31; Mode 7: safe_mode
48002a4c | Mode 0: sad2d_swakeup
48002a4e | Mode 0: jtag_rtck
48002a50 | Mode 0: jtag_tdo
LEGEND
Green = both documents agree
Red = Data Sheet show this field as vacant, but Technical Reference Manual shows it as populated
Orange = Documents disagree as to the function provided at this pin in this mode (value shown is from Technical Reference Manual)
Blue = These functions do not show up in Data Sheet
Note on C180: mcspi4_simo
Note on C181: mcspi4_somi
Note on C183: mcspi4_cs0