## Comments
Socius Schematic Review
|  |  | Schematic file details | SociusSchematic.PDF
Revised Version
|  |  | Date of latest update | 2013-10-14
Issue # | Page # | Reference | Status | Required action | Reason for action | TT Response | _
1 | 3 |  |  | TRST -JTAG pin shall be pulled low in the system design
2 | 3 |  |  | Emu0 and Emu1 shall be pulled high in the system design
3 | 3 |  |  | Pls ensure pull ups are provided for I2C , UART_TXD pins of the SoC in the system design
4 | 4 |  |  | Pull up on MMC clk line shall be disabled
5 | 3 |  |  | Boot pins shall have either pull up or pull down resistors based on the boot mode selected
6 | 2 |  |  | AGND and DGND in analog section shall be separated with the help of ferrite bead to accomplish single point grounding
7 | 4 |  |  | Pull up resistor shall be used for NAND Flash chip select
8 | 4 | 5.11.3.9 DDR2/mDDR Signal Termination |  | Pls re-look into the mentioned datasheet reference for termination requirements , based on your signal integrity analysis results
9 | 4 |  |  | U2B- Part shall have de-coupling capacitor at the VREF pin