## Comparsion Table
How to use:
1. Select part number from the dropdown list in cell C7 (example is shown right).
2. The table will automatically update to list up to three recommended device parts with competitive analysis information.
3. If select newer part (THVDxxxx) from the dropdown list, there will be no recommended part as THVDxxx part is recommended for new design.
Type or Select part number in C7 --> |  | SN65LBC176 | THVD1520 | THVD1420 | THVD1429 | Recommended Device Benefits |  |  | Option 0 | Option 1 | Option 2 | Option 3 | Option 0 # | Option 1 # | Option 2 # | Option 3 # | 4 | 3 | 2 | 1 | Benefit
|  |  | Recommended Device 1 | Recommended Device 2 | Recommended Device 3
Device |  | SN65LBC176 | THVD1520 | THVD1420 | THVD1429 | Recommended Device Benefits
Datasheet |  |  | THVD1520 Datasheet | THVD1420 Datasheet | THVD1429 Datasheet | THVD device is Pin-to-Pin Compatible to SN65LBC176
Samples/Price |  |  | THVD1520 Sample | THVD1420 Sample | THVD1429 Sample
Duplex |  | Half | Half | Half | Half |  | 8
Number of TX |  | 1 | 1 | 1 | 1 |  | 11
Number of RX |  | 1 | 1 | 1 | 1 |  | 12
Supply voltage(s) (Nom) (V) |  | 5 | 5 | 3.3, 5 | 3.3, 5 |  | 10 |  |  | FALSE | TRUE | TRUE | [8 empty] | Wider range for longer cables and battery operated systems
Signaling rate (Max) (Mbps) |  | 10 | 10 | 12 | 20 |  | 13 | 28 |  | FALSE | FALSE | TRUE | 0 | 0 | 0 | 3 | 2 | 2 | 2 | 1 | High speed for fast data transfer
Fault protection | Feature - Extended Fault protection | NO | NO | NO | NO | Improve tolerance to bus shorts to supply | 42 |  | FALSE | FALSE | FALSE | FALSE | 0 | 0 | 0 | 0 | 1 | 1 | 1 | 1
| Fault protection (V) | -10 to 15 | -18 to 18 | -16 to 16 | -15 to 15 |  | 19 | 34 |  | TRUE | TRUE | TRUE | 0 | 5 | 5 | 4 | 4 | 1 | 1 | 3 | Improve tolerance to bus shorts to supply
Integrated IEC ESD protection | Feature - Integrated IEC ESD protection | NO | YES | YES | YES | Eliminate system level protection components, reduced system BOM | 39 |  | FALSE | TRUE | TRUE | TRUE | 0 | 1 | 1 | 1 | 4 | 1 | 1 | 1
| IEC 61000-4-2 Contact Discharge (+/- kV) | Need external circuit | 8 | 8 | 8 |  | 15 | 30 |  | TRUE | TRUE | TRUE | 0 | 1 | 1 | 1 | 4 | 1 | 1 | 1 | Eliminate system level protection components, reduced system BOM
| IEC61000-4-2 Air-gap Discharge (+/- kV) | Need external circuit | 8 | 15 | 30 |  | 16 | 31 |  | TRUE | TRUE | TRUE | 0 | 1 | 2 | 7 | 4 | 3 | 2 | 1 | Eliminate system level protection components, reduced system BOM
Integrated IEC EFT (Noise Immunity) | Feature - Integrated IEC EFT (Noise Immunity) | NO | YES | YES | YES | Integrate component to pass EFT for noise immunity, reduced system BOM | 40 |  | FALSE | TRUE | TRUE | TRUE | 0 | 1 | 1 | 1 | 4 | 1 | 1 | 1
| IEC61000-4-4 EFT (+/- kV) | Need external circuit | 2 | 4 | 4 |  | 17 | 32 |  | TRUE | TRUE | TRUE | 0 | 1 | 2 | 2 | 4 | 3 | 1 | 1 | Integrate component to pass EFT for noise immunity, reduced system BOM
Integrated IEC Surge Protection | Feature - Integrated Surge protection | NO | NO | NO | YES | Integrated surge protection inside the device to reduce BOM and board size. | 44 |  | FALSE | FALSE | FALSE | TRUE | 0 | 0 | 0 | 1 | 2 | 2 | 2 | 1
| IEC61000-4-5 Surge (+/- kV) | Need external circuit | Need external circuit | Need external circuit | 2.5 |  | 18 | 33 |  | FALSE | FALSE | TRUE | 0 | 0 | 0 | 2 | 0 | 0 | 0 | 1 | Integrated surge protection inside the device to reduce BOM and board size.
Extended Common Mode | Feature - Extended common mode | NO | NO | NO | YES | Operational over greater ground potential differences | 41 |  | FALSE | FALSE | FALSE | TRUE | 0 | 0 | 0 | 1 | 2 | 2 | 2 | 1
| Common mode range (V) | -7 to 12 | -7 to 12 | -7 to 12 | -12 to 12 |  | 21 | 36 |  | FALSE | FALSE | TRUE | 0 | 0 | 0 | 1 | 2 | 2 | 2 | 1 | Operational over greater ground potential differences
Number of nodes |  | 32 | 256 | 256 | 256 | Able to support more notes | 20 | 35 |  | TRUE | TRUE | TRUE | 0 | 7 | 7 | 7 | 4 | 1 | 1 | 1 | Able to support more notes
HBM ESD (kV) |  | 2 | 16 | 16 | 16 | Robust system operation | 14 | 29 |  | TRUE | TRUE | TRUE | 0 | 11 | 11 | 11 | 4 | 1 | 1 | 1 | Robust system operation
Temperature Range (°C) |  | -40 to 125, -40 to 85 | -40 to 125 | -40 to 125 | -40 to 125 | Wider range suitable for multiple applications | 24 | 37 |  | TRUE | TRUE | TRUE | 0 | 1 | 1 | 1 | 4 | 1 | 1 | 1 | Wider range suitable for multiple applications
Feature - Auto polarity |  | NO | NO | NO | NO |  | 45 |  | FALSE | FALSE | FALSE | FALSE | 0 | 0 | 0 | 0 | 1 | 1 | 1 | 1
Package |  | PDIP¦8, SOIC¦8 | SOIC¦8 | SOIC¦8, SOT¦8 | SOIC¦8 | Smaller SOT package available | 23 |  |  | FALSE | TRUE | FALSE |  | 0 | 4 | 0 | 0 | 0 | 4 | 0 | Smaller SOT package available

## Device list
Supplier | GenericPartNumber | Replacement () | Replacement 1 | Replacement 2 | Replacement 3 | Duplex | Eable | Supply voltage(s) | Number of TX | Number of RX | Signaling rate | HBM ESD | IEC 61000-4-2 contact | IEC61000-4-2 Air | IEC61000-4-4 EFT | IEC61000-4-5 Surge | Fault protection | Number of nodes | Common mode range | Package | Temperature range | Signaling rate Range | HBM ESD Range | IEC 61000-4-2 contact range | IEC61000-4-2 Air range | IEC61000-4-4 EFT range | IEC61000-4-5 Surge range | Fault Range | Number of nodes range | Common mode range range | Temp range | IEC ESD protection | IEC EFT | Extended common mode | Fault protection | PROFIBUS | Surge protection | Auto polarity | Features | Rating
TRX | DS36277 |  | none |  |  | Half | DE/, RE/ | 5 | 1 | 1 | 20 | 5 | Need external circuit | Need external circuit | Need external circuit | Need external circuit | -10 to 15 | 32 | -7 to 12 | SOIC¦8 | -40 to 85 | 13 | 7 | 1 | 1 | 1 | 1 | 6 | 2 | 3 | 4 | NO | NO | NO | NO | NO | NO | NO | --- | Catalog
TRX | DS3695A |  | THVD1550 | THVD1429 | THVD2450 | Half | DE, RE/ | 5 | 1 | 1 | 20 | 5 | Need external circuit | Need external circuit | Need external circuit | Need external circuit | -10 to 15 | 32 | -7 to 12 | SOIC¦8 | 0 to 70 | 13 | 7 | 1 | 1 | 1 | 1 | 6 | 2 | 3 | 1 | NO | NO | NO | NO | NO | NO | NO | --- | Catalog
TRX | DS8921 |  | THVD1551 |  |  | Full | None | 5 | 1 | 1 | 10 | 2 | Need external circuit | Need external circuit | Need external circuit | Need external circuit | -12 to 12 | 32 | -7 to 7 | SOIC¦8 | -40 to 85, 0 to 70 | 10 | 4 | 1 | 1 | 1 | 1 | 6 | 2 | 2 | 3 | NO | NO | NO | NO | NO | NO | NO | --- | Catalog
TRX | DS89C21 |  | THVD1551 |  |  | Full | None | 5 | 1 | 1 | 10 | 2 | Need external circuit | Need external circuit | Need external circuit | Need external circuit | -12 to 12 | 32 | -7 to 7 | SOIC¦8 | -40 to 85 | 10 | 4 | 1 | 1 | 1 | 1 | 6 | 2 | 2 | 4 | NO | NO | NO | NO | NO | NO | NO | --- | Catalog
TRX | SN55LBC180 |  | none |  |  | Full | DE, RE/ | 5 | 1 | 1 | 10 | 2 | Need external circuit | Need external circuit | Need external circuit | Need external circuit | -10 to 15 | 32 | -7 to 12 | QFN¦16 | -55 to 125 | 10 | 4 | 1 | 1 | 1 | 1 | 6 | 2 | 3 | 9 | NO | NO | NO | NO | NO | NO | NO | --- | Catalog
| SN65176A |  | THVD1520 | THVD1420 |  | Half | DE, RE/ | 5 | 1 | 1 | 5 | 1.5 | Need external circuit | Need external circuit | Need external circuit | Need external circuit | -10 to 15 | 32 | -7 to 12 | PDIP¦8, SOIC¦8 | -40 to 105 | 8 | 3 | 1 | 1 | 1 | 1 | 6 | 2 | 3 | 5 | NO | NO | NO | NO | NO | NO | NO
TRX | SN65176B |  | THVD1520 | THVD1420 |  | Half | DE, RE/ | 5 | 1 | 1 | 10 | 1.5 | Need external circuit | Need external circuit | Need external circuit | Need external circuit | -10 to 15 | 32 | -7 to 12 | PDIP¦8, SOIC¦8 | -40 to 105 | 10 | 3 | 1 | 1 | 1 | 1 | 6 | 2 | 3 | 5 | NO | NO | NO | NO | NO | NO | NO | --- | Catalog
TRX | SN65ALS1176 |  | THVD1450 | THVD1429 | THVD2450 | Half | DE, RE/ | 5 | 1 | 1 | 40 | None | Need external circuit | Need external circuit | Need external circuit | Need external circuit | -9 to 14 | 32 | -7 to 12 | SOIC¦8 | -25 to 85 | 19 | 1 | 1 | 1 | 1 | 1 | 6 | 2 | 3 | 2 | NO | NO | NO | NO | NO | NO | NO | --- | Catalog
TRX | SN65ALS176 |  | THVD1550 | THVD1450 | THVD2450 | Half | DE, RE/ | 5 | 1 | 1 | 35 | 2 | Need external circuit | Need external circuit | Need external circuit | Need external circuit | -10 to 15 | 32 | -7 to 12 | SOIC¦8 | -40 to 85 | 18 | 4 | 1 | 1 | 1 | 1 | 6 | 2 | 3 | 4 | NO | NO | NO | NO | NO | NO | NO | --- | Catalog
TRX | SN65ALS180 |  | THVD1552 |  |  | Full | DE, RE/ | 5 | 1 | 1 | 25 | 2 | Need external circuit | Need external circuit | Need external circuit | Need external circuit | -10 to 15 | 32 | -7 to 12 | SOIC¦14 | -40 to 85 | 14 | 4 | 1 | 1 | 1 | 1 | 6 | 2 | 3 | 4 | NO | NO | NO | NO | NO | NO | NO | --- | Catalog
TRX | SN65HVD01 |  | none |  |  | Half | SLR, DE, RE/ | 3.3 | 1 | 1 | 20 | 15 | 16 | 16 | 4 | Need external circuit | -13 to 16.5 | 256 | -7 to 12 | VSON¦10 | -40 to 125 | 13 | 14 | 4 | 6 | 3 | 1 | 8 | 9 | 3 | 8 | YES | YES | NO | NO | NO | NO | NO | IEC ESD protection | Catalog
TRX | SN65HVD05 |  | THVD1450 | THVD1450 | THVD2450 | Half | DE, RE/ | 5 | 1 | 1 | 40 | 16 | Need external circuit | Need external circuit | Need external circuit | Need external circuit | -9 to 14 | 64 | -7 to 12 | PDIP¦8, SOIC¦8 | -40 to 85 | 19 | 15 | 1 | 1 | 1 | 1 | 6 | 3 | 3 | 4 | NO | NO | NO | NO | NO | NO | NO | --- | Catalog
TRX | SN65HVD06 |  | THVD1450 | THVD1420 | THVD2450 | Half | DE, RE/ | 5 | 1 | 1 | 10 | 16 | Need external circuit | Need external circuit | Need external circuit | Need external circuit | -9 to 14 | 256 | -7 to 12 | PDIP¦8, SOIC¦8 | -40 to 85 | 10 | 15 | 1 | 1 | 1 | 1 | 6 | 9 | 3 | 4 | NO | NO | NO | NO | NO | NO | NO | --- | Catalog
TRX | SN65HVD07 |  | THVD1550 | THVD1420 | THVD2410 | Half | DE, RE/ | 5 | 1 | 1 | 1 | 16 | Need external circuit | Need external circuit | Need external circuit | Need external circuit | -9 to 14 | 256 | -7 to 12 | PDIP¦8, SOIC¦8 | -40 to 85 | 6 | 15 | 1 | 1 | 1 | 1 | 6 | 9 | 3 | 4 | NO | NO | NO | NO | NO | NO | NO | --- | Catalog
TRX | SN65HVD08 |  | THVD1450 | THVD1420 | THVD2450 | Half | DE, RE/ | 3.3, 5 | 1 | 1 | 10 | 16 | Need external circuit | Need external circuit | Need external circuit | Need external circuit | -9 to 14 | 256 | -7 to 12 | PDIP¦8, SOIC¦8 | -40 to 85 | 10 | 15 | 1 | 1 | 1 | 1 | 6 | 9 | 3 | 4 | NO | NO | NO | NO | NO | NO | NO | --- | Catalog
TRX | SN65HVD10 |  | THVD1450 | THVD2450 |  | Half | DE, RE/ | 3.3 | 1 | 1 | 32 | 16 | Need external circuit | Need external circuit | Need external circuit | Need external circuit | -9 to 14 | 64 | -7 to 12 | PDIP¦8, SOIC¦8 | -40 to 125, -40 to 85 | 17 | 15 | 1 | 1 | 1 | 1 | 6 | 3 | 3 | 7 | NO | NO | NO | NO | NO | NO | NO | --- | Catalog
TRX | SN65HVD11 |  | THVD1450 | THVD1420 | THVD2450 | Half | DE, RE/ | 3.3 | 1 | 1 | 10 | 16 | Need external circuit | Need external circuit | Need external circuit | Need external circuit | -9 to 14 | 256 | -7 to 12 | PDIP¦8, SOIC¦8 | -40 to 125, -40 to 85 | 10 | 15 | 1 | 1 | 1 | 1 | 6 | 9 | 3 | 7 | NO | NO | NO | NO | NO | NO | NO | --- | Catalog
TRX | SN65HVD1176 |  | THVD1450 | THVD2450 |  | Half | Profibus, DE, RE/ | 5 | 1 | 1 | 40 | 10 | Need external circuit | Need external circuit | Need external circuit | Need external circuit | -7 to 12 | 160 | -7 to 12 | SOIC¦8 | -40 to 85 | 19 | 10 | 1 | 1 | 1 | 1 | 4 | 6 | 3 | 4 | NO | NO | NO | NO | YES | NO | NO | PROFIBUS | Catalog
TRX | SN65HVD12 |  | THVD1410 | THVD1420 | THVD1450 | Half | DE, RE/ | 3.3 | 1 | 1 | 1 | 16 | Need external circuit | Need external circuit | Need external circuit | Need external circuit | -9 to 14 | 256 | -7 to 12 | PDIP¦8, SOIC¦8 | -40 to 85 | 6 | 15 | 1 | 1 | 1 | 1 | 6 | 9 | 3 | 4 | NO | NO | NO | NO | NO | NO | NO | --- | Catalog
TRX | SN65HVD1470 |  | THVD1452 |  |  | Full | DE, RE/ | 3.3 | 1 | 1 | 0.4 | 30 | 16 | not listed | 4 | Need external circuit | -13 to 16.5 | 256 | -7 to 12 | SOIC¦14, VSSOP¦10 | -40 to 125 | 4 | 17 | 4 | 1 | 3 | 1 | 8 | 9 | 3 | 8 | YES | YES | NO | NO | NO | NO | NO | IEC ESD protection | Catalog
TRX | SN65HVD1471 |  | THVD1451 |  |  | Full | None | 3.3 | 1 | 1 | 0.4 | 30 | 16 | not listed | 4 | Need external circuit | -13 to 16.5 | 256 | -7 to 12 | SOIC¦8, VSSOP¦8 | -40 to 125 | 4 | 17 | 4 | 1 | 3 | 1 | 8 | 9 | 3 | 8 | YES | YES | NO | NO | NO | NO | NO | IEC ESD protection | Catalog
TRX | SN65HVD1473 |  | THVD1452 |  |  | Full | DE, RE/ | 3.3 | 1 | 1 | 20 | 30 | 16 | not listed | 4 | Need external circuit | -13 to 16.5 | 256 | -7 to 12 | SOIC¦14, VSSOP¦10 | -40 to 125 | 13 | 17 | 4 | 1 | 3 | 1 | 8 | 9 | 3 | 8 | YES | YES | NO | NO | NO | NO | NO | IEC ESD protection | Catalog
TRX | SN65HVD1474 |  | THVD1451 |  |  | Full | None | 3.3 | 1 | 1 | 20 | 30 | 16 | not listed | 4 | Need external circuit | -13 to 16.5 | 256 | -7 to 12 | SOIC¦8, VSSOP¦8 | -40 to 125 | 13 | 17 | 4 | 1 | 3 | 1 | 8 | 9 | 3 | 8 | YES | YES | NO | NO | NO | NO | NO | IEC ESD protection | Catalog
TRX | SN65HVD1476 |  | THVD1452 |  |  | Full | DE, RE/ | 3.3 | 1 | 1 | 50 | 30 | 16 | not listed | 4 | Need external circuit | -13 to 16.5 | 96 | -7 to 12 | SOIC¦14, VSSOP¦10 | -40 to 125 | 20 | 17 | 4 | 1 | 3 | 1 | 8 | 4 | 3 | 8 | YES | YES | NO | NO | NO | NO | NO | IEC ESD protection | Catalog
TRX | SN65HVD1477 |  | THVD1451 |  |  | Full | None | 3.3 | 1 | 1 | 50 | 30 | 16 | not listed | 4 | Need external circuit | -13 to 16.5 | 96 | -7 to 12 | SOIC¦8, VSSOP¦8 | -40 to 125 | 20 | 17 | 4 | 1 | 3 | 1 | 8 | 4 | 3 | 8 | YES | YES | NO | NO | NO | NO | NO | IEC ESD protection | Catalog
TRX | SN65HVD1780 |  | THVD2410 |  |  | Half | DE, RE/ | 3.3, 5 | 1 | 1 | 0.115 | 16 | Need external circuit | Need external circuit | Need external circuit | Need external circuit | -70 to 70 | 320 | -7 to 12 | PDIP¦8, SOIC¦8 | -40 to 105 | 1 | 15 | 1 | 1 | 1 | 1 | 17 | 10 | 3 | 5 | NO | NO | NO | YES | NO | NO | NO | Fault protection | Catalog
TRX | SN65HVD1780-Q1 |  | none |  |  | Half | DE, RE/ | 3.3, 5 | 1 | 1 | 0.115 | 16 | Need external circuit | Need external circuit | Need external circuit | Need external circuit | -70 to 70 | 320 | -7 to 12 | SOIC¦8 | -40 to 125 | 1 | 15 | 1 | 1 | 1 | 1 | 17 | 10 | 3 | 8 | NO | NO | NO | YES | NO | NO | NO | Fault protection | Automotive
TRX | SN65HVD1781 |  | THVD2410 | THVD2450 |  | Half | DE, RE/ | 3.3, 5 | 1 | 1 | 1 | 16 | Need external circuit | Need external circuit | Need external circuit | Need external circuit | -70 to 70 | 320 | -7 to 12 | PDIP¦8, SOIC¦8 | -40 to 105, -40 to 125 | 6 | 15 | 1 | 1 | 1 | 1 | 17 | 10 | 3 | 6 | NO | NO | NO | YES | NO | NO | NO | Fault protection | Catalog
TRX | SN65HVD1781A-Q1 |  | none |  |  | Half | DE, RE/ | 3.3, 5 | 1 | 1 | 1 | 16 | Need external circuit | Need external circuit | Need external circuit | Need external circuit | -70 to 70 | 320 | -7 to 12 | SOIC¦8 | -40 to 125 | 6 | 15 | 1 | 1 | 1 | 1 | 17 | 10 | 3 | 8 | NO | NO | NO | YES | NO | NO | NO | Fault protection | Automotive
TRX | SN65HVD1781-Q1 |  | none |  |  | Half | DE, RE/ | 3.3, 5 | 1 | 1 | 1 | 16 | Need external circuit | Need external circuit | Need external circuit | Need external circuit | -70 to 70 | 320 | -7 to 12 | SOIC¦8 | -40 to 125 | 6 | 15 | 1 | 1 | 1 | 1 | 17 | 10 | 3 | 8 | NO | NO | NO | YES | NO | NO | NO | Fault protection | Automotive
TRX | SN65HVD1782 |  | THVD2450 |  |  | Half | DE, RE/ | 3.3, 5 | 1 | 1 | 10 | 16 | Need external circuit | Need external circuit | Need external circuit | Need external circuit | -30 to 30 | 64 | -7 to 12 | PDIP¦8, SOIC¦8 | -40 to 105 | 10 | 15 | 1 | 1 | 1 | 1 | 14 | 3 | 3 | 5 | NO | NO | NO | YES | NO | NO | NO | --- | Catalog
TRX | SN65HVD1782-Q1 |  | none |  |  | Half | DE, RE/ | 3.3, 5 | 1 | 1 | 10 | 16 | Need external circuit | Need external circuit | Need external circuit | Need external circuit | -30 to 30 | 64 | -7 to 12 | SOIC¦8 | -40 to 125 | 10 | 15 | 1 | 1 | 1 | 1 | 14 | 3 | 3 | 8 | NO | NO | NO | YES | NO | NO | NO | --- | Automotive
TRX | SN65HVD1785 |  | THVD2410 |  |  | Half | DE, RE/ | 5 | 1 | 1 | 0.115 | 16 | Need external circuit | Need external circuit | Need external circuit | Need external circuit | -70 to 70 | 256 | -20 to 25 | PDIP¦8, SOIC¦8 | -40 to 105 | 1 | 15 | 1 | 1 | 1 | 1 | 17 | 9 | 7 | 5 | NO | NO | YES | YES | NO | NO | NO | Fault protection | Catalog
TRX | SN65HVD1786 |  | THVD2410 |  |  | Half | DE, RE/ | 5 | 1 | 1 | 1 | 16 | Need external circuit | Need external circuit | Need external circuit | Need external circuit | -70 to 70 | 256 | -20 to 25 | PDIP¦8, SOIC¦8 | -40 to 105 | 6 | 15 | 1 | 1 | 1 | 1 | 17 | 9 | 7 | 5 | NO | NO | YES | YES | NO | NO | NO | Fault protection | Catalog
TRX | SN65HVD1787 |  | THVD2450 |  |  | Half | DE, RE/ | 5 | 1 | 1 | 10 | 16 | Need external circuit | Need external circuit | Need external circuit | Need external circuit | -30 to 30 | 64 | -20 to 25 | PDIP¦8, SOIC¦8 | -40 to 105 | 10 | 15 | 1 | 1 | 1 | 1 | 14 | 3 | 7 | 5 | NO | NO | YES | YES | NO | NO | NO | Extended common mode | Catalog
TRX | SN65HVD179 |  | THVD1551 |  |  | Full | None | 5 | 1 | 1 | 25 | 16 | Need external circuit | Need external circuit | Need external circuit | Need external circuit | -9 to 14 | 64 | -7 to 12 | SOIC¦8 | -40 to 85 | 14 | 15 | 1 | 1 | 1 | 1 | 6 | 3 | 3 | 4 | NO | NO | NO | NO | NO | NO | NO | --- | Catalog
TRX | SN65HVD1791 |  | none |  |  | Full | DE, RE/ | 5 | 1 | 1 | 0.115 | 16 | Need external circuit | Need external circuit | Need external circuit | Need external circuit | -70 to 70 | 256 | -20 to 25 | SOIC¦14 | -40 to 105 | 1 | 15 | 1 | 1 | 1 | 1 | 17 | 9 | 7 | 5 | NO | NO | YES | YES | NO | NO | NO | Fault protection | Catalog
TRX | SN65HVD1792 |  | none |  |  | Full | DE, RE/ | 5 | 1 | 1 | 1 | 16 | Need external circuit | Need external circuit | Need external circuit | Need external circuit | -70 to 70 | 256 | -20 to 25 | SOIC¦14 | -40 to 105 | 6 | 15 | 1 | 1 | 1 | 1 | 17 | 9 | 7 | 5 | NO | NO | YES | YES | NO | NO | NO | Fault protection | Catalog
TRX | SN65HVD1793 |  | none |  |  | Full | DE, RE/ | 5 | 1 | 1 | 10 | 16 | Need external circuit | Need external circuit | Need external circuit | Need external circuit | -30 to 30 | 256 | -20 to 25 | SOIC¦14 | -40 to 105 | 10 | 15 | 1 | 1 | 1 | 1 | 14 | 9 | 7 | 5 | NO | NO | YES | YES | NO | NO | NO | Extended common mode | Catalog
TRX | SN65HVD1794 |  | THVD2410 |  |  | Half | DE, RE/ | 5 | 1 | 1 | 0.115 | 16 | Need external circuit | Need external circuit | Need external circuit | Need external circuit | -70 to 70 | 256 | -20 to 25 | PDIP¦8, SOIC¦8 | -40 to 105 | 1 | 15 | 1 | 1 | 1 | 1 | 17 | 9 | 7 | 5 | NO | NO | YES | YES | NO | NO | NO | Fault protection | Catalog
TRX | SN65HVD20 |  | THVD1450 | THVD1429 | THVD2450 | Half | DE, RE/ | 5 | 1 | 1 | 25 | 16 | Need external circuit | Need external circuit | Need external circuit | Need external circuit | -27 to 27 | 64 | -20 to 25 | PDIP¦8, SOIC¦8 | -40 to 85 | 14 | 15 | 1 | 1 | 1 | 1 | 13 | 3 | 7 | 4 | NO | NO | YES | YES | NO | NO | NO | Extended common mode | Catalog
TRX | SN65HVD21 |  | THVD1450 | THVD2450 | THVD2410 | Half | DE, RE/ | 5 | 1 | 1 | 5 | 16 | Need external circuit | Need external circuit | Need external circuit | Need external circuit | -27 to 27 | 256 | -20 to 25 | PDIP¦8, SOIC¦8 | -40 to 85 | 8 | 15 | 1 | 1 | 1 | 1 | 13 | 9 | 7 | 4 | NO | NO | YES | YES | NO | NO | NO | Extended common mode | Catalog
TRX | SN65HVD21A |  | THVD1450 | THVD2450 | THVD2410 | Half | DE, RE/ | 5 | 1 | 1 | 6 | 16 | Need external circuit | Need external circuit | Need external circuit | Need external circuit | -27 to 27 | 256 | -20 to 25 | SOIC¦8 | -40 to 85 | 9 | 15 | 1 | 1 | 1 | 1 | 13 | 9 | 7 | 4 | NO | NO | YES | YES | NO | NO | NO | Extended common mode | Catalog
TRX | SN65HVD22 |  | THVD1510 | THVD1400 | THVD2410 | Half | DE, RE/ | 5 | 1 | 1 | 0.5 | 16 | Need external circuit | Need external circuit | Need external circuit | Need external circuit | -27 to 27 | 256 | -20 to 25 | PDIP¦8, SOIC¦8 | -40 to 85 | 5 | 15 | 1 | 1 | 1 | 1 | 13 | 9 | 7 | 4 | NO | NO | YES | YES | NO | NO | NO | Extended common mode | Catalog
TRX | SN65HVD23 |  | THVD1450 | THVD1429 | THVD2450 | Half | DE, RE/ | 5 | 1 | 1 | 25 | 16 | Need external circuit | Need external circuit | Need external circuit | Need external circuit | -27 to 27 | 64 | -20 to 25 | PDIP¦8, SOIC¦8 | -40 to 85 | 14 | 15 | 1 | 1 | 1 | 1 | 13 | 3 | 7 | 4 | NO | NO | YES | YES | NO | NO | NO | Extended common mode | Catalog
TRX | SN65HVD24 |  | THVD1450 | THVD2410 | THVD2450 | Half | DE, RE/ | 5 | 1 | 1 | 3 | 16 | Need external circuit | Need external circuit | Need external circuit | Need external circuit | -27 to 27 | 256 | -20 to 25 | SOIC¦8 | -40 to 85 | 7 | 15 | 1 | 1 | 1 | 1 | 13 | 9 | 7 | 4 | NO | NO | YES | YES | NO | NO | NO | Extended common mode | Catalog
TRX | SN65HVD30 |  | THVD1451 |  |  | Full | None | 3.3 | 1 | 1 | 26 | 15 | Need external circuit | Need external circuit | Need external circuit | Need external circuit | -9 to 14 | 256 | -7 to 12 | SOIC¦8 | -40 to 85 | 15 | 14 | 1 | 1 | 1 | 1 | 6 | 9 | 3 | 4 | NO | NO | NO | NO | NO | NO | NO | --- | Catalog
TRX | SN65HVD3080E |  | THVD1512 |  |  | Full | DE, RE/ | 5 | 1 | 1 | 0.2 | 16 | Need external circuit | Need external circuit | Need external circuit | Need external circuit | -9 to 14 | 256 | -7 to 12 | VSSOP¦10 | -40 to 85 | 2 | 15 | 1 | 1 | 1 | 1 | 6 | 9 | 3 | 4 | NO | NO | NO | NO | NO | NO | NO | --- | Catalog
TRX | SN65HVD3082E |  | THVD1500 | THVD1400 | THVD1510 | Half | DE, RE/ | 5 | 1 | 1 | 0.2 | 15 | Need external circuit | Need external circuit | Need external circuit | Need external circuit | -9 to 14 | 256 | -7 to 12 | PDIP¦8, SOIC¦8, VSSOP¦8 | -40 to 85 | 2 | 14 | 1 | 1 | 1 | 1 | 6 | 9 | 3 | 4 | NO | NO | NO | NO | NO | NO | NO | --- | Catalog
TRX | SN65HVD3083E |  | THVD1512 | THVD1552 |  | Full | DE, RE/ | 5 | 1 | 1 | 1 | 16 | Need external circuit | Need external circuit | Need external circuit | Need external circuit | -9 to 14 | 256 | -7 to 12 | VSSOP¦10 | -40 to 85 | 6 | 15 | 1 | 1 | 1 | 1 | 6 | 9 | 3 | 4 | NO | NO | NO | NO | NO | NO | NO | --- | Catalog
TRX | SN65HVD3085E |  | THVD1500 | THVD1520 | THVD1510 | Half | DE, RE/ | 5 | 1 | 1 | 1 | 15 | Need external circuit | Need external circuit | Need external circuit | Need external circuit | -9 to 14 | 256 | -7 to 12 | SOIC¦8, VSSOP¦8 | -40 to 85 | 6 | 14 | 1 | 1 | 1 | 1 | 6 | 9 | 3 | 4 | NO | NO | NO | NO | NO | NO | NO | --- | Catalog
TRX | SN65HVD3086E |  | THVD1552 |  |  | Full | DE, RE/ | 5 | 1 | 1 | 20 | 16 | Need external circuit | Need external circuit | Need external circuit | Need external circuit | -9 to 14 | 256 | -7 to 12 | SOIC¦14, VSSOP¦10 | -40 to 85 | 13 | 15 | 1 | 1 | 1 | 1 | 6 | 9 | 3 | 4 | NO | NO | NO | NO | NO | NO | NO | --- | Catalog
TRX | SN65HVD3088E |  | THVD1550 | THVD1429 | THVD2450 | Half | DE, RE/ | 5 | 1 | 1 | 20 | 15 | Need external circuit | Need external circuit | Need external circuit | Need external circuit | -9 to 14 | 256 | -7 to 12 | SOIC¦8, VSSOP¦8 | -40 to 85 | 13 | 14 | 1 | 1 | 1 | 1 | 6 | 9 | 3 | 4 | NO | NO | NO | NO | NO | NO | NO | --- | Catalog
TRX | SN65HVD31 |  | THVD1451 |  |  | Full | None | 3.3 | 1 | 1 | 5 | 15 | Need external circuit | Need external circuit | Need external circuit | Need external circuit | -9 to 14 | 256 | -7 to 12 | SOIC¦8 | -40 to 85 | 8 | 14 | 1 | 1 | 1 | 1 | 6 | 9 | 3 | 4 | NO | NO | NO | NO | NO | NO | NO | --- | Catalog
TRX | SN65HVD32 |  | THVD1451 |  |  | Full | None | 3.3 | 1 | 1 | 1 | 15 | Need external circuit | Need external circuit | Need external circuit | Need external circuit | -9 to 14 | 256 | -7 to 12 | SOIC¦8 | -40 to 85 | 6 | 14 | 1 | 1 | 1 | 1 | 6 | 9 | 3 | 4 | NO | NO | NO | NO | NO | NO | NO | --- | Catalog
TRX | SN65HVD33 |  | THVD1452 |  |  | Full | DE, RE/ | 3.3 | 1 | 1 | 26 | 15 | Need external circuit | Need external circuit | Need external circuit | Need external circuit | -9 to 14 | 64 | -7 to 12 | SOIC¦14, VQFN¦20 | -40 to 85 | 15 | 14 | 1 | 1 | 1 | 1 | 6 | 3 | 3 | 4 | NO | NO | NO | NO | NO | NO | NO | --- | Catalog
TRX | SN65HVD34 |  | THVD1452 |  |  | Full | DE, RE/ | 3.3 | 1 | 1 | 5 | 15 | Need external circuit | Need external circuit | Need external circuit | Need external circuit | -9 to 14 | 256 | -7 to 12 | SOIC¦14 | -40 to 85 | 8 | 14 | 1 | 1 | 1 | 1 | 6 | 9 | 3 | 4 | NO | NO | NO | NO | NO | NO | NO | --- | Catalog
TRX | SN65HVD35 |  | THVD1452 |  |  | Full | DE, RE/ | 3.3 | 1 | 1 | 1 | 15 | Need external circuit | Need external circuit | Need external circuit | Need external circuit | -9 to 14 | 256 | -7 to 12 | SOIC¦14 | -40 to 85 | 6 | 14 | 1 | 1 | 1 | 1 | 6 | 9 | 3 | 4 | NO | NO | NO | NO | NO | NO | NO | --- | Catalog
TRX | SN65HVD37 |  | THVD1452 |  |  | Full | DE, RE/ | 3.3 | 1 | 1 | 20 | 15 | Need external circuit | Need external circuit | Need external circuit | Need external circuit | -13 to 13 | 256 | -7 to 12 | SOIC¦14 | -40 to 85 | 13 | 14 | 1 | 1 | 1 | 1 | 7 | 9 | 3 | 4 | NO | NO | NO | NO | NO | NO | NO | --- | Catalog
TRX | SN65HVD379 |  | THVD1451 |  |  | Full | None | 3.3 | 1 | 1 | 25 | 15 | Need external circuit | Need external circuit | Need external circuit | Need external circuit | -9 to 14 | 64 | -7 to 12 | SOIC¦8 | -40 to 85 | 14 | 14 | 1 | 1 | 1 | 1 | 6 | 3 | 3 | 4 | NO | NO | NO | NO | NO | NO | NO | --- | Catalog
TRX | SN65HVD485E |  | THVD1520 | THVD1420 | THVD1450 | Half | DE, RE/ | 5 | 1 | 1 | 10 | 15 | Need external circuit | Need external circuit | Need external circuit | Need external circuit | -9 to 14 | 64 | -7 to 12 | PDIP¦8, SOIC¦8, VSSOP¦8 | -40 to 85 | 10 | 14 | 1 | 1 | 1 | 1 | 6 | 3 | 3 | 4 | NO | NO | NO | NO | NO | NO | NO | --- | Catalog
TRX | SN65HVD50 |  | THVD1551 |  |  | Full | None | 5 | 1 | 1 | 25 | 15 | Need external circuit | Need external circuit | Need external circuit | Need external circuit | -9 to 14 | 64 | -7 to 12 | SOIC¦8 | -40 to 85 | 14 | 14 | 1 | 1 | 1 | 1 | 6 | 3 | 3 | 4 | NO | NO | NO | NO | NO | NO | NO | --- | Catalog
TRX | SN65HVD51 |  | THVD1551 |  |  | Full | None | 5 | 1 | 1 | 5 | 15 | Need external circuit | Need external circuit | Need external circuit | Need external circuit | -9 to 14 | 256 | -7 to 12 | SOIC¦8 | -40 to 85 | 8 | 14 | 1 | 1 | 1 | 1 | 6 | 9 | 3 | 4 | NO | NO | NO | NO | NO | NO | NO | --- | Catalog
TRX | SN65HVD52 |  | THVD1551 |  |  | Full | None | 5 | 1 | 1 | 1 | 15 | Need external circuit | Need external circuit | Need external circuit | Need external circuit | -9 to 14 | 256 | -7 to 12 | SOIC¦8 | -40 to 85 | 6 | 14 | 1 | 1 | 1 | 1 | 6 | 9 | 3 | 4 | NO | NO | NO | NO | NO | NO | NO | --- | Catalog
TRX | SN65HVD53 |  | THVD1552 |  |  | Full | DE, RE/ | 5 | 1 | 1 | 25 | 15 | Need external circuit | Need external circuit | Need external circuit | Need external circuit | -9 to 14 | 64 | -7 to 12 | SOIC¦14 | -40 to 85 | 14 | 14 | 1 | 1 | 1 | 1 | 6 | 3 | 3 | 4 | NO | NO | NO | NO | NO | NO | NO | --- | Catalog
TRX | SN65HVD54 |  | THVD1552 |  |  | Full | DE, RE/ | 5 | 1 | 1 | 5 | 15 | Need external circuit | Need external circuit | Need external circuit | Need external circuit | -9 to 14 | 256 | -7 to 12 | SOIC¦14 | -40 to 85 | 8 | 14 | 1 | 1 | 1 | 1 | 6 | 9 | 3 | 4 | NO | NO | NO | NO | NO | NO | NO | --- | Catalog
TRX | SN65HVD55 |  | THVD1512 | THVD1552 |  | Full | DE, RE/ | 5 | 1 | 1 | 1 | 15 | Need external circuit | Need external circuit | Need external circuit | Need external circuit | -9 to 14 | 256 | -7 to 12 | SOIC¦14 | -40 to 85 | 6 | 14 | 1 | 1 | 1 | 1 | 6 | 9 | 3 | 4 | NO | NO | NO | NO | NO | NO | NO | --- | Catalog
TRX | SN65HVD70 |  | THVD1452 |  |  | Full | DE, RE/ | 3.3 | 1 | 1 | 0.4 | 30 | 12 | not listed | 4 | Need external circuit | -13 to 16.5 | 256 | -7 to 12 | SOIC¦14, VSSOP¦10 | -40 to 125 | 4 | 17 | 3 | 1 | 3 | 1 | 8 | 9 | 3 | 8 | YES | YES | NO | NO | NO | NO | NO | IEC ESD protection | Catalog
TRX | SN65HVD71 |  | THVD1451 |  |  | Full | None | 3.3 | 1 | 1 | 0.4 | 30 | 12 | not listed | 4 | Need external circuit | -13 to 16.5 | 256 | -7 to 12 | SOIC¦8, VSSOP¦8 | -40 to 125 | 4 | 17 | 3 | 1 | 3 | 1 | 8 | 9 | 3 | 8 | YES | YES | NO | NO | NO | NO | NO | IEC ESD protection | Catalog
TRX | SN65HVD72 |  | THVD1410 | THVD1400 | THVD2410 | Half | DE, RE/ | 3.3 | 1 | 1 | 0.25 | 15 | 12 | not listed | 4 | Need external circuit | -13 to 16.5 | 200 | -7 to 12 | SOIC¦8, SON¦8, VSSOP¦8 | -40 to 125 | 3 | 14 | 3 | 1 | 3 | 1 | 8 | 8 | 3 | 8 | YES | YES | NO | NO | NO | NO | NO | IEC ESD protection | Catalog
TRX | SN65HVD73 |  | THVD1452 |  |  | Full | DE, RE/ | 3.3 | 1 | 1 | 20 | 30 | 12 | not listed | 4 | Need external circuit | -13 to 16.5 | 256 | -7 to 12 | SOIC¦14, VSSOP¦10 | -40 to 125 | 13 | 17 | 3 | 1 | 3 | 1 | 8 | 9 | 3 | 8 | YES | YES | NO | NO | NO | NO | NO | IEC ESD protection | Catalog
TRX | SN65HVD74 |  | THVD1451 |  |  | Full | None | 3.3 | 1 | 1 | 20 | 30 | 12 | not listed | 4 | Need external circuit | -13 to 16.5 | 256 | -7 to 12 | SOIC¦8, VSSOP¦8 | -40 to 125 | 13 | 17 | 3 | 1 | 3 | 1 | 8 | 9 | 3 | 8 | YES | YES | NO | NO | NO | NO | NO | IEC ESD protection | Catalog
TRX | SN65HVD75 |  | THVD1450 | THVD1429 | THVD2450 | Half | DE, RE/ | 3.3 | 1 | 1 | 20 | 15 | 12 | not listed | 4 | Need external circuit | -13 to 16.5 | 200 | -7 to 12 | SOIC¦8, SON¦8, VSSOP¦8 | -40 to 125 | 13 | 14 | 3 | 1 | 3 | 1 | 8 | 8 | 3 | 8 | YES | YES | NO | NO | NO | NO | NO | IEC ESD protection | Catalog
TRX | SN65HVD76 |  | THVD1452 |  |  | Full | DE, RE/ | 3.3 | 1 | 1 | 50 | 30 | 12 | not listed | 4 | Need external circuit | -13 to 16.5 | 96 | -7 to 12 | SOIC¦14, VSSOP¦10 | -40 to 125 | 20 | 17 | 3 | 1 | 3 | 1 | 8 | 4 | 3 | 8 | YES | YES | NO | NO | NO | NO | NO | IEC ESD protection | Catalog
TRX | SN65HVD77 |  | THVD1451 |  |  | Full | None | 3.3 | 1 | 1 | 50 | 30 | 12 | not listed | 4 | Need external circuit | -13 to 16.5 | 96 | -7 to 12 | SOIC¦8, VSSOP¦8 | -40 to 125 | 20 | 17 | 3 | 1 | 3 | 1 | 8 | 4 | 3 | 8 | YES | YES | NO | NO | NO | NO | NO | IEC ESD protection | Catalog
TRX | SN65HVD78 |  | THVD1450 | THVD1429 | THVD2450 | Half | DE, RE/ | 3.3 | 1 | 1 | 50 | 15 | 12 | not listed | 4 | Need external circuit | -13 to 16.5 | 200 | -7 to 12 | SOIC¦8, SON¦8, VSSOP¦8 | -40 to 125 | 20 | 14 | 3 | 1 | 3 | 1 | 8 | 8 | 3 | 8 | YES | YES | NO | NO | NO | NO | NO | IEC ESD protection | Catalog
TRX | SN65HVD82 |  | THVD1510 | THVD1410 | THVD2410 | Half | DE, RE/ | 5 | 1 | 1 | 0.25 | 16 | 12 | not listed | 4 | Need external circuit | -18 to 18 | 256 | -7 to 12 | SOIC¦8 | -40 to 85 | 3 | 15 | 3 | 1 | 3 | 1 | 11 | 9 | 3 | 4 | YES | YES | NO | NO | NO | NO | NO | IEC ESD protection | Catalog
TRX | SN65HVD888 |  | THVD1505 |  |  | Half | Polarity, DE, RE/ | 5 | 1 | 1 | 0.25 | 16 | 12 | not listed | 4 | Need external circuit | -18 to 18 | 256 | -7 to 12 | SOIC¦8 | -40 to 85 | 3 | 15 | 3 | 1 | 3 | 1 | 11 | 9 | 3 | 4 | YES | YES | NO | NO | NO | NO | YES | Auto polarity, IEC ESD protection | Catalog
TRX | SN65HVD96 |  | none |  |  | Half | Sympol, DE, RE/ | 5 | 1 | 1 | 5 | 12 | Need external circuit | Need external circuit | Need external circuit | Need external circuit | -35 to 40 | 32 | -7 to 12 | SOIC¦8 | -40 to 85 | 8 | 13 | 1 | 1 | 1 | 1 | 15 | 2 | 3 | 4 | NO | NO | NO | YES | NO | NO | NO | --- | Catalog
TRX | SN65LBC176 |  | THVD1520 | THVD1420 | THVD1429 | Half | DE, RE/ | 5 | 1 | 1 | 10 | 2 | Need external circuit | Need external circuit | Need external circuit | Need external circuit | -10 to 15 | 32 | -7 to 12 | PDIP¦8, SOIC¦8 | -40 to 125, -40 to 85 | 10 | 4 | 1 | 1 | 1 | 1 | 6 | 2 | 3 | 7 | NO | NO | NO | NO | NO | NO | NO | --- | Catalog
TRX | SN65LBC176A |  | THVD1550 | THVD1450 | THVD2450 | Half | DE, RE/ | 5 | 1 | 1 | 30 | 12 | Need external circuit | Need external circuit | Need external circuit | Need external circuit | -10 to 15 | 32 | -7 to 12 | PDIP¦8, SOIC¦8 | -40 to 125, -40 to 85 | 16 | 13 | 1 | 1 | 1 | 1 | 6 | 2 | 3 | 7 | NO | NO | NO | NO | NO | NO | NO | --- | Catalog
TRX | SN65LBC176-Q1 |  | none |  |  | Half | DE, RE/ | 5 | 1 | 1 | 10 | 12 | Need external circuit | Need external circuit | Need external circuit | Need external circuit | -10 to 15 | 32 | -7 to 12 | SOIC¦8 | -40 to 125 | 10 | 13 | 1 | 1 | 1 | 1 | 6 | 2 | 3 | 8 | NO | NO | NO | NO | NO | NO | NO | --- | Automotive
TRX | SN65LBC179 |  | THVD1551 |  |  | Full | None | 5 | 1 | 1 | 10 | 2 | Need external circuit | Need external circuit | Need external circuit | Need external circuit | -10 to 15 | 32 | -7 to 12 | PDIP¦8, SOIC¦8 | -40 to 125, -40 to 85 | 10 | 4 | 1 | 1 | 1 | 1 | 6 | 2 | 3 | 7 | NO | NO | NO | NO | NO | NO | NO | --- | Catalog
TRX | SN65LBC179A |  | THVD1551 |  |  | Full | None | 5 | 1 | 1 | 30 | 12 | Need external circuit | Need external circuit | Need external circuit | Need external circuit | -10 to 15 | 32 | -7 to 12 | PDIP¦8, SOIC¦8 | -40 to 85 | 16 | 13 | 1 | 1 | 1 | 1 | 6 | 2 | 3 | 4 | NO | NO | NO | NO | NO | NO | NO | --- | Catalog
TRX | SN65LBC180 |  | THVD1552 |  |  | Full | DE, RE/ | 5 | 1 | 1 | 10 | 4 | Need external circuit | Need external circuit | Need external circuit | Need external circuit | -10 to 15 | 32 | -7 to 12 | PDIP¦14, QFN¦16, SOIC¦14 | -40 to 85 | 10 | 6 | 1 | 1 | 1 | 1 | 6 | 2 | 3 | 4 | NO | NO | NO | NO | NO | NO | NO | --- | Catalog
TRX | SN65LBC180A |  | THVD1552 |  |  | Full | DE, RE/ | 5 | 1 | 1 | 30 | 15 | Need external circuit | Need external circuit | Need external circuit | Need external circuit | -10 to 15 | 32 | -7 to 12 | PDIP¦14, SOIC¦14 | -40 to 85 | 16 | 14 | 1 | 1 | 1 | 1 | 6 | 2 | 3 | 4 | NO | NO | NO | NO | NO | NO | NO | --- | Catalog
TRX | SN65LBC180-Q1 |  | none |  |  | Full | DE, RE/ | 5 | 1 | 1 | 30 | 15 | Need external circuit | Need external circuit | Need external circuit | Need external circuit | -10 to 15 | 32 | -7 to 12 | SOIC¦14 | -40 to 85 | 16 | 14 | 1 | 1 | 1 | 1 | 6 | 2 | 3 | 4 | NO | NO | NO | NO | NO | NO | NO | --- | Automotive
TRX | SN65LBC182 |  | THVD1419 | THVD2410 | THVD1400 | Half | DE, RE/ | 5 | 1 | 1 | 0.25 | 15 | 8 | 15 | Need external circuit | 400W | -10 to 15 | 128 | -7 to 12 | PDIP¦8, SOIC¦8 | -40 to 85 | 3 | 14 | 2 | 5 | 1 | 2 | 6 | 5 | 3 | 4 | YES | NO | NO | NO | NO | YES | NO | IEC ESD protection | Catalog
TRX | SN65LBC184 |  | THVD1419 | THVD1410 |  | Half | DE, RE/ | 5 | 1 | 1 | 0.25 | 15 | 30 | 15 | Need external circuit | 400W | -15 to 15 | 128 | -7 to 12 | PDIP¦8, SOIC¦8 | -40 to 85 | 3 | 14 | 6 | 5 | 1 | 2 | 10 | 5 | 3 | 4 | YES | NO | NO | NO | NO | YES | NO | Surge protection, IEC ESD protection | Catalog
TRX | SN75176A |  | THVD1520 | THVD1420 | THVD1450 | Half | DE, RE/ | 5 | 1 | 1 | 5 | 2 | Need external circuit | Need external circuit | Need external circuit | Need external circuit | -10 to 15 | 32 | -7 to 12 | PDIP¦8, SOIC¦8 | 0 to 70 | 8 | 4 | 1 | 1 | 1 | 1 | 6 | 2 | 3 | 1 | NO | NO | NO | NO | NO | NO | NO | --- | Catalog
TRX | SN75176B |  | THVD1520 | THVD1420 | THVD1450 | Half | DE, RE/ | 5 | 1 | 1 | 10 | 2 | Need external circuit | Need external circuit | Need external circuit | Need external circuit | -10 to 15 | 32 | -7 to 12 | PDIP¦8, SOIC¦8, SO¦8 | 0 to 70 | 10 | 4 | 1 | 1 | 1 | 1 | 6 | 2 | 3 | 1 | NO | NO | NO | NO | NO | NO | NO | --- | Catalog
TRX | SN75179B |  | THVD1551 |  |  | Full | None | 5 | 1 | 1 | 10 | 2 | Need external circuit | Need external circuit | Need external circuit | Need external circuit | -10 to 15 | 32 | -7 to 12 | PDIP¦8, SOIC¦8, SO¦8 | 0 to 70 | 10 | 4 | 1 | 1 | 1 | 1 | 6 | 2 | 3 | 1 | NO | NO | NO | NO | NO | NO | NO | --- | Catalog
TRX | SN75HVD08 |  | THVD1450 | THVD1420 | THVD2450 | Half | DE, RE/ | 3.3, 5 | 1 | 1 | 10 | 16 | Need external circuit | Need external circuit | Need external circuit | Need external circuit | -9 to 14 | 256 | -7 to 12 | PDIP¦8, SOIC¦8 | 0 to 70 | 10 | 15 | 1 | 1 | 1 | 1 | 6 | 9 | 3 | 1 | NO | NO | NO | NO | NO | NO | NO | --- | Catalog
TRX | SN75HVD10 |  | THVD1450 | THVD2450 |  | Half | DE, RE/ | 5 | 1 | 1 | 32 | 16 | Need external circuit | Need external circuit | Need external circuit | Need external circuit | -9 to 14 | 64 | -7 to 12 | PDIP¦8, SOIC¦8 | 0 to 70 | 17 | 15 | 1 | 1 | 1 | 1 | 6 | 3 | 3 | 1 | NO | NO | NO | NO | NO | NO | NO | --- | Catalog
TRX | SN75HVD11 |  | THVD1450 | THVD1420 | THVD2450 | Half | DE, RE/ | 3.3 | 1 | 1 | 10 | 16 | Need external circuit | Need external circuit | Need external circuit | Need external circuit | -9 to 14 | 256 | -7 to 12 | SOIC¦8 | 0 to 70 | 10 | 15 | 1 | 1 | 1 | 1 | 6 | 9 | 3 | 1 | NO | NO | NO | NO | NO | NO | NO | --- | Catalog
TRX | SN75HVD12 |  | THVD1410 | THVD1420 | THVD2450 | Half | DE, RE/ | 3.3 | 1 | 1 | 1 | 16 | Need external circuit | Need external circuit | Need external circuit | Need external circuit | -9 to 14 | 256 | -7 to 12 | PDIP¦8, SOIC¦8 | 0 to 70 | 6 | 15 | 1 | 1 | 1 | 1 | 6 | 9 | 3 | 1 | NO | NO | NO | NO | NO | NO | NO | --- | Catalog
TRX | SN75HVD3082E |  | THVD1500 | THVD1400 | THVD1510 | Half | DE, RE/ | 5 | 1 | 1 | 0.2 | 15 | Need external circuit | Need external circuit | Need external circuit | Need external circuit | -9 to 14 | 256 | -7 to 12 | PDIP¦8, SOIC¦8, VSSOP¦8 | 0 to 70 | 2 | 14 | 1 | 1 | 1 | 1 | 6 | 9 | 3 | 1 | NO | NO | NO | NO | NO | NO | NO | --- | Catalog
TRX | SN75LBC176 |  | THVD1520 | THVD1420 | THVD2450 | Half | DE, RE/ | 5 | 1 | 1 | 10 | 2 | Need external circuit | Need external circuit | Need external circuit | Need external circuit | -10 to 15 | 32 | -7 to 12 | PDIP¦8, SOIC¦8 | 0 to 70 | 10 | 4 | 1 | 1 | 1 | 1 | 6 | 2 | 3 | 1 | NO | NO | NO | NO | NO | NO | NO | --- | Catalog
TRX | SN75LBC176A |  | THVD1550 | THVD1450 | THVD2450 | Half | DE, RE/ | 5 | 1 | 1 | 30 | 12 | Need external circuit | Need external circuit | Need external circuit | Need external circuit | -10 to 15 | 32 | -7 to 12 | PDIP¦8, SOIC¦8 | 0 to 70 | 16 | 13 | 1 | 1 | 1 | 1 | 6 | 2 | 3 | 1 | NO | NO | NO | NO | NO | NO | NO | --- | Catalog
TRX | SN75LBC184 |  | THVD1419 | THVD1410 |  | Half | DE, RE/ | 5 | 1 | 1 | 0.25 | 15 | 30 | 15 | Need external circuit | 400W | -15 to 15 | 128 | -7 to 12 | PDIP¦8, SOIC¦8 | 0 to 70 | 3 | 14 | 6 | 5 | 1 | 2 | 10 | 5 | 3 | 1 | YES | NO | NO | NO | NO | YES | NO | Surge protection, IEC ESD protection | Catalog
TRX | SN888C |  | THVD1505 |  |  | Half | Polarity, DE, RE/ | 5 | 1 | 1 | 0.25 | 16 | 12 | not listed | 4 | Need external circuit | -18 to 18 | 256 | -7 to 12 | SOIC¦8 | -40 to 85 | 3 | 15 | 3 | 1 | 3 | 1 | 11 | 9 | 3 | 4 | YES | YES | NO | NO | NO | NO | NO | IEC ESD protection | Catalog
TRX | THVD1410 |  | Good to use |  |  | Half | DE, RE/ | 3.3, 5 | 1 | 1 | 0.5 | 30 | 18 | 25 | 4 | Need external circuit | -18 to 18 | 256 | -15 to 15 | SOIC¦8, VSSOP¦8 | -40 to 125 | 5 | 17 | 5 | 7 | 3 | 1 | 11 | 9 | 6 | 8 | YES | YES | YES | NO | NO | NO | NO | IEC ESD protection, Extended common mode | Catalog
TRX | THVD1419 |  | Good to use |  |  | Half | DE, RE/ | 3.3, 5 | 1 | 1 | 0.25 | 16 | 8 | 30 | 4 | 2.5 | -15 to 15 | 256 | -12 to 12 | SOIC¦8 | -40 to 125 | 3 | 15 | 2 | 8 | 3 | 3 | 10 | 9 | 4 | 8 | YES | YES | YES | NO | NO | YES | NO | Surge protection, IEC ESD protection, Extended common mode | Catalog
TRX | THVD1429 |  | Good to use |  |  | Half | DE, RE/ | 3.3, 5 | 1 | 1 | 20 | 16 | 8 | 30 | 4 | 2.5 | -15 to 15 | 256 | -12 to 12 | SOIC¦8 | -40 to 125 | 13 | 15 | 2 | 8 | 3 | 3 | 10 | 9 | 4 | 8 | YES | YES | YES | NO | NO | YES | NO | Surge protection, IEC ESD protection, Extended common mode | Catalog
TRX | THVD1450 |  | Good to use |  |  | Half | Profibus, DE, RE/ | 3.3, 5 | 1 | 1 | 50 | 30 | 18 | 25 | 4 | Need external circuit | -18 to 18 | 256 | -15 to 15 | SOIC¦8, SON¦8, VSSOP¦8 | -40 to 125 | 20 | 17 | 5 | 7 | 3 | 1 | 11 | 9 | 6 | 8 | YES | YES | YES | NO | YES | NO | NO | PROFIBUS, IEC ESD protection, Extended common mode | Catalog
TRX | THVD1451 |  | Good to use |  |  | Full | None | 3.3, 5 | 1 | 1 | 50 | 30 | 18 | 25 | 4 | Need external circuit | -18 to 18 | 256 | -15 to 15 | SOIC¦8, SON¦8 | -40 to 125 | 20 | 17 | 5 | 7 | 3 | 1 | 11 | 9 | 6 | 8 | YES | YES | YES | NO | NO | NO | NO | IEC ESD protection, Extended common mode | Catalog
TRX | THVD1452 |  | Good to use |  |  | Full | DE, RE/ | 3.3, 5 | 1 | 1 | 50 | 30 | 18 | 25 | 4 | Need external circuit | -18 to 18 | 256 | -15 to 15 | SOIC¦14, VSSOP¦10 | -40 to 125 | 20 | 17 | 5 | 7 | 3 | 1 | 11 | 9 | 6 | 8 | YES | YES | YES | NO | NO | NO | NO | IEC ESD protection, Extended common mode | Catalog
TRX | THVD1500 |  | Good to use |  |  | Half | DE, RE/ | 5 | 1 | 1 | 0.5 | 16 | 8 | 10 | 2 | Need external circuit | -18 to 18 | 256 | -7 to 12 | SOIC¦8 | -40 to 125 | 5 | 15 | 2 | 3 | 2 | 1 | 11 | 9 | 3 | 8 | YES | YES | NO | NO | NO | NO | NO | IEC ESD protection | Catalog
TRX | THVD1505 |  | Good to use |  |  | Half | Polarity, DE, RE/ | 5 | 1 | 1 | 1 | 16 | 8 | 8 | 2 | Need external circuit | -18 to 18 | 256 | -7 to 12 | SOIC¦8 | -40 to 125 | 6 | 15 | 2 | 2 | 2 | 1 | 11 | 9 | 3 | 8 | YES | YES | NO | NO | NO | NO | YES | Auto polarity, IEC ESD protection
TRX | THVD1510 |  | Good to use |  |  | Half | DE, RE/ | 5 | 1 | 1 | 0.5 | 30 | 18 | 25 | 4 | Need external circuit | -18 to 18 | 256 | -15 to 15 | SOIC¦8, VSSOP¦8 | -40 to 125 | 5 | 17 | 5 | 7 | 3 | 1 | 11 | 9 | 6 | 8 | YES | YES | YES | NO | NO | NO | NO | IEC ESD protection, Extended common mode | Catalog
TRX | THVD1512 |  | Good to use |  |  | Full | DE, RE/ | 5 | 1 | 1 | 0.5 | 30 | 18 | 25 | 4 | Need external circuit | -18 to 18 | 256 | -15 to 15 | VSSOP¦10 | -40 to 125 | 5 | 17 | 5 | 7 | 3 | 1 | 11 | 9 | 6 | 8 | YES | YES | YES | NO | NO | NO | NO | IEC ESD protection, Extended common mode | Catalog
TRX | THVD1520 |  | Good to use |  |  | Half | DE, RE/ | 5 | 1 | 1 | 10 | 16 | 8 | 8 | 2 | Need external circuit | -18 to 18 | 256 | -7 to 12 | SOIC¦8 | -40 to 125 | 10 | 15 | 2 | 2 | 2 | 1 | 11 | 9 | 3 | 8 | YES | YES | NO | NO | NO | NO | NO | IEC ESD protection
TRX | THVD1550 |  | Good to use |  |  | Half | DE, RE/ | 5 | 1 | 1 | 50 | 30 | 18 | 25 | 4 | Need external circuit | -18 to 18 | 196 | -15 to 15 | SOIC¦8, VSSOP¦8 | -40 to 125 | 20 | 17 | 5 | 7 | 3 | 1 | 11 | 7 | 6 | 8 | YES | YES | YES | NO | NO | NO | NO | IEC ESD protection, Extended common mode | Catalog
TRX | THVD1551 |  | Good to use |  |  | Full | None | 5 | 1 | 1 | 50 | 30 | 18 | 25 | 4 | Need external circuit | -18 to 18 | 196 | -15 to 15 | VSSOP¦8 | -40 to 125 | 20 | 17 | 5 | 7 | 3 | 1 | 11 | 7 | 6 | 8 | YES | YES | YES | NO | NO | NO | NO | IEC ESD protection, Extended common mode | Catalog
TRX | THVD1552 |  | Good to use |  |  | Full | DE, RE/ | 5 | 1 | 1 | 50 | 30 | 18 | 25 | 4 | Need external circuit | -18 to 18 | 196 | -15 to 15 | SOIC¦14, VSSOP¦10 | -40 to 125 | 20 | 17 | 5 | 7 | 3 | 1 | 11 | 7 | 6 | 8 | YES | YES | YES | NO | NO | NO | NO | IEC ESD protection, Extended common mode | Catalog
TRX | THVD2410 |  | Good to use |  |  | Half | DE, RE/ | 3.3, 5 | 1 | 1 | 0.5 | 16 | 12 | 12 | 4 | Need external circuit | -70 to 70 | 256 | -25 to 25 | SOIC¦8, SON¦8, VSSOP¦8 | -40 to 125 | 5 | 15 | 3 | 4 | 3 | 1 | 17 | 9 | 8 | 8 | YES | YES | YES | YES | NO | NO | NO | Extended common mode, Fault protection, IEC ESD protection | Catalog
TRX | THVD2450 |  | Good to use |  |  | Half | DE, RE/ | 3.3, 5 | 1 | 1 | 50 | 16 | 12 | 12 | 4 | Need external circuit | -70 to 70 | 256 | -25 to 25 | SOIC¦8, SON¦8, VSSOP¦8 | -40 to 125 | 20 | 15 | 3 | 4 | 3 | 1 | 17 | 9 | 8 | 8 | YES | YES | YES | YES | NO | NO | NO | Fault protection, IEC ESD protection, Extended common mode | Catalog
| THVD1400 |  | Good to use |  |  | Half | DE, RE/ | 3.3, 5 | 1 | 1 | 0.5 | 16 | 8 | 15 | 4 | Need external circuit | -16 to 16 | 256 | -7 to 12 | SOIC¦8, SOT¦8 | -40 to 125 | 5 | 15 | 2 | 3 | 3 | 1 | 11 | 9 | 3 | 8 | YES | YES | NO | NO | NO | NO | NO
| THVD1420 |  | Good to use |  |  | Half | DE, RE/ | 3.3, 5 | 1 | 1 | 12 | 16 | 8 | 15 | 4 | Need external circuit | -16 to 16 | 256 | -7 to 12 | SOIC¦8, SOT¦8 | -40 to 125 | 10 | 15 | 2 | 3 | 3 | 1 | 11 | 9 | 3 | 8 | YES | YES | NO | NO | NO | NO | NO